## Revision comments
Date | Version | Company | Comments
2018-08-14 | v1 | Huawei | Initial version
2018-08-17 | v2 | NTT DOCOMO | Add results
2018-08-17 | v3 | Huawei | Add results for 4os and 7os
2018-08-17 | v4 | CATT | Add results
2018-08-18 | v5 | CMCC | Add results
2018-08-20 | v6 | CMCC | Update results
2018-08-20 | v7 | Huawei | Integrate the results: Add back Nokia results
2018-08-21 | v8 | CATT | Update SINR curves
2018-08-21 | v9 | Intel | Add Intel results
2018-08-23 | v10 | Sharp | Add Sharp results
2018-08-23 | v11 | Ericsson | Results added
2018-08-23 | v12 | CATT | Update results
2018-08-24 | v13 | Huawei | Fixed a minor bug in v9; change Nokia antenna config. Description in results table
2018-08-24 | v14 | CATT | Fixed a minor error in LLS paramter.
2018-08-30 | v15 | CMCC | Update results
2018-09-03 | v16 | Huawei | Update assumption description for Sharp (Results are not impacted)
2018-09-04 | v17 | Huawei | Update the assumption description for Ericsson (Results are not impacted)
2019-02-06 | v18 | Univ of Toronto | Add results

## DL_SLS_Para
Urban Macro - URLLC DL
Technical configuration Parameters | Reference value | Huawei 700 MHz | Huawei 4 GHz | NTT Docomo 700MHz | NTT Docomo 4GHz | CATT 4GHz | CATT 700MHz | Nokia 700 MHz | Nokia 4 GHz | Intel 700 MHz | Intel 4 GHz | Sharp 700 MHz | Sharp 4 GHz | Ericsson 700 MHz | Ericsson 4 GHz | Univ of Toronto 700 MHz | Univ of Toronto 4 GHz
Multiple access | OFDMA | Aligned with reference | Aligned with reference | Aligned with reference | Aligned with reference | Aligned with reference | Aligned with reference | Aligned with reference | Aligned with reference | Aligned with reference | Aligned with reference | Aligned with reference | Aligned with reference | Aligned with reference | Aligned with reference | Aligned with reference | Aligned with reference
Duplexing |  | FDD | FDD | FDD | FDD | FDD | FDD | FDD | FDD | FDD | FDD | FDD | FDD | FDD | FDD | FDD | FDD
Modulation | Up to 256QAM | Aligned with reference | Aligned with reference | Aligned with reference | Aligned with reference | Aligned with reference | Aligned with reference | Aligned with reference | Aligned with reference | Aligned with reference | Aligned with reference | Up to 64 QAM | Up to 64 QAM | Aligned with reference | Aligned with reference | Aligned with reference | Aligned with reference
Numerology |  | 30 kHz SCS | 60 kHz SCS | 30 kHz SCS | 30 kHz SCS | 30 kHz SCS | 30 kHz SCS | 15kHz | 15kHz | 15kHz | 15kHz | 15 kHz | 15 kHz | 30 kHz | 30 kHz | 30 kHz | 30 kHz
Simulation bandwdith |  | 10 MHz | 10 MHz | 20 MHz | 20MHz | 20 MHz | 20MHz | 10 MHz | 10 MHz | 10 MHz | 10 MHz | 10 MHz | 10 MHz | 20 MHz | 20 MHz | 20 MHz | 20 MHz
DLTransmission scheme |  | DL SU-MIMO with rank 1 | DL SU-MIMO with rank 1 | DL SU-MIMO with rank 1 | DL SU-MIMO with rank 1 | DL SU-MIMO with rank 1 | DL SU-MIMO with rank 1 | SU-MIMO with rank 1 with WB EBF | SU-MIMO with rank 1 with WB EBF | Single port | Single port | Single port | Single port | N/A | N/A | N/A | N/A
DL codebook |  | NR Type II codebook based | NR Type II codebook based | NR Type II codebook based | NR Type II codebook based | NR Type II codebook based | NR Type II codebook based | N/A | N/A | N/A | N/A | N/A | N/A | N/A | N/A | N/A | N/A
DL MU dimension |  | N/A | N/A |  |  |  |  | N/A | N/A | N/A | N/A | N/A | N/A | N/A | N/A | N/A | N/A
DL SU dimension |  | 1 | 1 |  |  |  |  | 1 | 1 | 1 | 1 | 1 | 1 | N/A | N/A | N/A | N/A
SRS transmission |  | - | - |  |  |  |  | Ideal | Ideal | Ideal | Ideal |  |  | N/A | N/A | N/A | N/A
Antenna configuration at TRxP | (M, N, P, Mg, Ng; Mp, Np) - M: Number of vertical antenna elements within a panel, on one polarization - N: Number of horizontal antenna elements within a panel, on one polarization - P: Number of polarizations - Mg: Number of panels in a column; - Ng: Number of panels in a row; - Mp: Number of vertical TXRUs within a panel, on one polarization - Np: Number of horizontal TXRUs within a panel, on one polarization | 2Tx, (8,1,2,1,1; 1,1) | 2Tx, (8,1,2,1,1; 1,1) | 2Tx,(8,1,2,1,1;1:1) | 8Tx, (8,4,2,1,1;1:4) | 8Tx, (8,4,2,1,1;1,4) | 2Tx, (8,1,2,1,1;1,1) | 16Tx, (4,8,2,1,1; 1,8) | 32Tx, (8,16,2,1,1; 1,16) | 2Tx, (8,4,2,1,1; 1,1) | 2Tx, (8,4,2,1,1; 1, 1) | 2Tx, (8,1,2,1,1; 1, 1) | 8Tx, (8,4,2,1,1; 1, 4) | 32Tx, (8,4,2,1,1; 4,4) | 64Tx, (8,8,2,1,1; 4,8) NOTE: For FDD, Beamformed CSI-RS is used to enable e.g., 32Tx codebook measurement | 2Tx, (8,1,2,1,1;1,1) | 8Tx, (8,4,2,1,1;1,4)
Antenna configuration at UE | (M, N, P, Mg, Ng; Mp, Np) - M: Number of vertical antenna elements within a panel, on one polarization - N: Number of horizontal antenna elements within a panel, on one polarization - P: Number of polarizations - Mg: Number of panels; - Ng: default: 1 - Mp: Number of vertical TXRUs within a panel, on one polarization - Np: Number of horizontal TXRUs within a panel, on one polarization | 2Rx, (1,1,2,1,1; 1,1) | 2Rx, (1,1,2,1,1; 1,1) | 2Rx,(1,1,2,1,1;1:1) | 2Rx,(1,1,2,1,1;1:1) | 4Rx,(1,2,2,1,1;1,2) | 2Rx,(1,1,2,1,1;1,1) | 4Rx, (1,2,2,1,1; 1,2) | 8Rx, (1,4,2,1,1; 1,4) | 2Rx, (1,1,2,1,1; 1,1) | 4Rx, (1,1,2,1,1; 1,2) | 2Rx, (1,1,2,1,1; 1,1) | 8Rx, (1,4,2,1,1; 1,4) | 2Rx,(1,1,2,1,1;1,1) | 2Rx,(1,1,2,1,1;1,1) | 2Rx,(1,1,2,1,1;1,1) | 2Rx,(1,1,2,1,1;1:1)
Scheduling | PF | Aligned with reference | Aligned with reference | Aligned with reference | Aligned with reference | Aligned with reference | Aligned with reference | Aligned with reference | Aligned with reference | Round Robin | Round Robin | Round Robin | Round Robin | N/A | N/A | N/A | N/A
Receiver | MMSE-IRC | Aligned with reference | Aligned with reference | Aligned with reference | Aligned with reference | Aligned with reference | Aligned with reference | MMSE | MMSE | MMSE | MMSE | MMSE | MMSE | Aligned with reference | Aligned with reference | Aligned with reference | Aligned with reference
SINR | Pre-processing SINR as in Section 2.1.1 in R1-1805643 | Aligned with reference | Aligned with reference | Aligned with reference | Aligned with reference | Aligned with reference | Aligned with reference | Post-processed SINR | Post-processed SINR | Aligned with reference | Aligned with reference | Aligned with reference | Aligned with reference | Aligned with reference | Aligned with reference | Aligned with reference | Aligned with reference
System configuration parameters | Reference Value
Carrier frequency for evaluation |  | 700 MHz | 4GHz | 700MHz | 4GHz | 4GHz | 700MHz | 700 MHz | 4GHz | 700 MHz | 4GHz | 700 MHz | 4 GHz | 700 MHz | 4 GHz | 700 MHz | 4 GHz
TRxP number per site | 3 | Aligned with reference | Aligned with reference | Aligned with reference | Aligned with reference | Aligned with reference | Aligned with reference | Aligned with reference | Aligned with reference | Aligned with reference | Aligned with reference | Aligned with reference | Aligned with reference | Aligned with reference | Aligned with reference | Aligned with reference | Aligned with reference
Mechanic tilt | 90° in GCS (pointing to horizontal direction) | Aligned with reference | Aligned with reference | Aligned with reference | Aligned with reference | Aligned with reference | Aligned with reference | Aligned with reference | Aligned with reference | Aligned with reference | Aligned with reference | Aligned with reference | Aligned with reference | Aligned with reference | Aligned with reference | Aligned with reference | Aligned with reference
Electronic tilt |  | 100 degree | 99 degree | 99 degree | 95 degree | 99 degree | 99 degree | 99 degrees | 99 degrees | 99 degrees | 99 degrees | 99 degrees | 99 degrees | 99 degrees | 99 degrees | 99 degrees | 99 degrees
Handover margin (dB) | 1 | Aligned with reference | Aligned with reference | Aligned with reference | Aligned with reference | 0 | 0 |  |  | 0 | 0 | 0 | 0 | 0 | 0 | 0 | 0
UT attachment | Based on RSRP (formula (8.1-1) in TR36.873) from port 0 | Aligned with reference | Aligned with reference | Aligned with reference | Aligned with reference | Aligned with reference | Aligned with reference | Aligned with reference | Aligned with reference | Aligned with reference | Aligned with reference | Aligned with reference | Aligned with reference | Aligned with reference | Aligned with reference | Aligned with reference | Aligned with reference
Wrapping around method | Geographical distance based wrapping | Aligned with reference | Aligned with reference | Aligned with reference | Aligned with reference | Aligned with reference | Aligned with reference | Aligned with reference | Aligned with reference | Aligned with reference | Aligned with reference | Aligned with reference | Aligned with reference | Aligned with reference | Aligned with reference | Aligned with reference | Aligned with reference
Polarized antenna model | Model-2 in TR36.873 | Aligned with reference | Aligned with reference | Aligned with reference | Aligned with reference | Aligned with reference | Aligned with reference | Aligned with reference | Aligned with reference | Aligned with reference | Aligned with reference | Aligned with reference | Aligned with reference | Aligned with reference | Aligned with reference | Aligned with reference | Aligned with reference
Beam set at TRxP (Constraints for the range of selective analog beams per TRxP) |  | - | - |  |  |  |  | - | - | - | - | - | -
Beam set at UE (Constraints for the range of selective analog beams for UE) | - | - | - |  |  |  |  | - | - | - | - | - | -
Criteria for selection for serving TRxP | Maximizing RSRP where the digital beamforming is not considered | Aligned with reference | Aligned with reference | Aligned with reference | Aligned with reference | Aligned with reference | Aligned with reference | Aligned with reference | Aligned with reference | Aligned with reference | Aligned with reference | Aligned with reference | Aligned with reference | Aligned with reference | Aligned with reference | Aligned with reference | Aligned with reference
Criteria for analog beam selection for serving TRxP |  | - | - |  |  |  |  | - | - | - | - | - | -
Criteria for analog beam selection for interfering TRxP |  | - | - |  |  |  |  | - | - | - | - | - | -

## DL_LLS_Para
Urban Macro - URLLC DL
Technical configuration Parameters | Reference value | Huawei 700 MHz | Huawei 4 GHz | NTT Docomo 700 MHz | NTT Docomo 4G Hz | CATT | Nokia 700 MHz | Nokia 4 GHz | Intel 700 MHz | Intel 4 GHz | Sharp 700 MHz | Sharp 4 GHz | Ericsson 700 MHz | Ericsson 4 GHz | Univ of Toronto 700 MHz | Univ of Toronto 4 GHz
Carrier frequency for evaluation |  | 700 MHz | 4 GHz | 700 MHz | 4 GHz | 700 MHz | 700 MHz | 4 GHz | 700 MHz | 4 GHz | 700 MHz | 4 GHz | 700 MHz | 4 GHz | 700 MHz | 4 GHz
Waveform |  | CP-OFDM | CP-OFDM | CP-OFDM | CP-OFDM | CP-OFDM | CP-OFDM | CP-OFDM | CP-OFDM | CP-OFDM | CP-OFDM | CP-OFDM | CP-OFDM | CP-OFDM | CP-OFDM | CP-OFDM
Numerology |  | 30 kHz SCS | 60 kHz SCS | 30 kHz SCS | 30 kHz SCS | 30 kHz SCS | 30 kHz SCS | 30 kHz SCS | 30 kHz SCS | 30 kHz SCS | 30 kHz SCS | 30 kHz SCS | 30 kHz SCS | 30 kHz SCS | 30 kHz SCS | 30 kHz SCS
Simulation bandwdith |  | 40 MHz | 40 MHz | 20 MHz | 20 MHz | 20 MHz | 10 MHz | 10 MHz | 40 MHz | 40 MHz | 10 MHz | 10 MHz | 20 MHz | 20 MHz | 40 MHz | 40 MHz
Channel model | TDL-iii(NLOS),TDL-v(LOS) | Aligned with reference | Aligned with reference | TDL-C | TDL-C | TDL-C | Aligned with reference | Aligned with reference | Aligned with reference | Aligned with reference | Aligned with reference | Aligned with reference | TDL-C | TDL-C | Aligned with reference | Aligned with reference
Scaled delay spread | 363ns(NLOS),93 ns(LOS) | Aligned with reference | Aligned with reference | 300ns | 300ns | 363ns | Aligned with reference | Aligned with reference | Aligned with reference | Aligned with reference | Aligned with reference | Aligned with reference | 300ns | 300ns | Aligned with reference | Aligned with reference
UE Speed |  | 3km/h | 3km/h | 3km/h | 3km/h | 3km/h | 3km/h | 3km/h | 3km/h | 3km/h | 3km/h | 3km/h | 3km/h | 3km/h | 3km/h | 3km/h
Number of symbols per slot |  | 14,7,4 | 14 | 14 | 14 | 7,14(including 2 symbol PDCCH) | 7 | 7 | 7 | 7 | 4 | 4 | PDSCH duration of 7 symbols | PDSCH duration of 4 symbols | 14 | 14
Antenna configuration at TRxP |  | 2 Tx | 2Tx | 2 Tx | 2Tx | 2 Tx | 1 Tx | 1 Tx | 2 Tx | 2 Tx | 2 Tx | 2 Tx | 2 Tx | 2 Tx | 2 Tx | 2 Tx
Antenna configuration at UE |  | 2 Rx | 2Rx | 2Rx | 4Rx | 2 Rx | 1 Rx | 1 Rx | 2 Rx | 4 Rx | 2 Tx | 2 Tx | 2 Rx | 2 Rx | 2 Rx | 2 Rx
TXRU pattern at TRxP |  | 0dBi Omni-directional | 0dBi Omni-directional | 0dBi Omni-directional | 0dBi Omni-directional | 0dBi Omni-directional | 0dBi Omni-directional | 0dBi Omni-directional | 0dBi Omni-directional | 0dBi Omni-directional | 0dBi Omni-directional | 0dBi Omni-directional | 0dBi Omni-directional | 0dBi Omni-directional | 0dBi Omni-directional | 0dBi Omni-directional
TXRU pattern at UE |  | 0dBi Omni-directional | 0dBi Omni-directional | 0dBi Omni-directional | 0dBi Omni-directional | 0dBi Omni-directional | 0dBi Omni-directional | 0dBi Omni-directional | 0dBi Omni-directional | 0dBi Omni-directional | 0dBi Omni-directional | 0dBi Omni-directional | 0dBi Omni-directional | 0dBi Omni-directional | 0dBi Omni-directional | 0dBi Omni-directional
PDSCH Transmission mode |  | DL SU-MIMO with rank 1 | DL SU-MIMO with rank 1 |  |  | DL SU-MIMO with rank 1 | SU-MIMO with rank 1 | SU-MIMO with rank 1 | Precoder cycling 65 PRB | Precoder cycling 65 PRB | Precoder cycling | Precoder cycling | SU-MIMO with rank 1 | SU-MIMO with rank 1
Channel estimation |  | Realistic | Realistic | Realistic | Realistic | Realistic | Realistic | Realistic | Realistic | Realistic | Realistic | Realistic | Realistic | Realistic | Realistic | Realistic
PDCCH transmission scheme |  | DCI format 1-0. 64bit payload includes CRC. Aggregation level = 8 | DCI format 1-0. 64bit payload includes CRC. Aggregation level = 16 | DCI format 1-0. 64bit payload includes CRC. Aggregation level = 8 | DCI format 1-0. 64bit payload includes CRC. Aggregation level = 8 | DCI format 1-0.58bit payload includes CRC. Aggregation level = 16 | DCI format 1-0. 39bit payload includes CRC. Aggregation level = 16 | DCI format 1-0. 39bit payload includes CRC. Aggregation level = 16 | DCI format 1-0. 40 bit payload plus 24 bit CRC. Aggregation level = 16 Precoder cycling TX diversity 1 symbol CORESET | DCI format 1-0. 40 bit payload plus 24 bit CRC. Aggregation level = 16 Precoder cycling TX diversity 1 symbol CORESET | DCI format 1-0. 33 bit payload plus 24 bit CRC. Aggregation level = 8 Precoder cycling TX diversity 1 symbol CORESET | DCI format 1-0. 33 bit payload plus 24 bit CRC. Aggregation level = 8 Precoder cycling TX diversity 1 symbol CORESET | DCI format 1-0. 64 bits including CRC. Aggregation level =16 | DCI format 1-0. 64 bits including CRC. Aggregation level =16 | DCI format 1-0. 64bit payload includes CRC. Aggregation level = 8 | DCI format 1-0. 64bit payload includes CRC. Aggregation level = 8
PDSCH Modulation and coding |  | LDPC with code rate = 0.03 (7os, 14os), 0.078 (4os), QPSK | LDPC with code rate = 0.05, QPSK |  |  | LDPC with code rate = 0.039 (7os), 0.029 (14 os) , QPSK | LDPC, QPSK | LDPC, QPSK | LDPC MCS #0 from Low SE 64 QAM table (QPSK, CR = 30/1024) | LDPC MCS #0 from Low SE 64 QAM table (QPSK, CR = 30/1024) | LDPC MCS #0 from 64 QAM table (QPSK, CR = 120/1024) | LDPC MCS #0 from 64 QAM table (QPSK, CR = 120/1024) | LDPC, Table 3, MCS 2 | LDPC, Table 3 MCS6
Packet size |  | 256bit | 256bit |  |  | 256bit | 256bit | 256bit | 256bit | 256bit | 256bit | 256bit | 256bit | 256bit | 256bit | 256bit
DMRS configuration |  | Type 1 ,2 symbol DMRS for 14 os,1 symbol for 7os and 4os | Type 1 ,2 symbol DMRS |  |  | Type 1 ,1 symbol DMRS for 7 os , 2 symbol DMRS for 14 os | 1 symbol DMRS, Config. 1, 3 dB power boost | 1 symbol DMRS, Config. 1, 3 dB power boost | 1 symbol DMRS, Type 1 | 1 symbol DMRS, Type 1 | 1 symbol DMRS, Config. 1, 3 dB power boost | 1 symbol DMRS, Config. 1, 3 dB power boost | Type 2, 2 symbols DMRS | Type 2, 1 symbol DMRS

## UL_SLS_Para
Urban Macro - URLLC UL
Technical configuration Parameters | Reference value | Huawei 700 MHz | Huawei 4GHz | NTT Docomo 700MHz | NTT Docomo 4GHz | CATT 4GHz | CATT 700MHz | CMCC 700 MHz | CMCC 4GHz | Nokia 700 MHz | Nokia 4 GHz | Intel 700 MHz | Intel 4 GHz | Sharp 700 MHz | Sharp 4 GHz | Ericsson 700 MHz | Ericsson 4 GHz | Univ of Toronto 700 MHz | Univ of Toronto 4 GHz
Multiple access | OFDMA | Aligned with reference | Aligned with reference | Aligned with reference | Aligned with reference | Aligned with reference | Aligned with reference | Aligned with reference | Aligned with reference | Aligned with reference | Aligned with reference | Aligned with reference | Aligned with reference | Aligned with reference | Aligned with reference | Aligned with reference | Aligned with reference | Aligned with reference | Aligned with reference
Duplexing |  | FDD | FDD | FDD | FDD | FDD | FDD | FDD | TDD | FDD | FDD | FDD | FDD | FDD | FDD | FDD | FDD | FDD | FDD
Modulation | Up to 256QAM | Aligned with reference | Aligned with reference | Aligned with reference | Aligned with reference | Aligned with reference | Aligned with reference | Aligned with reference | Aligned with reference | Aligned with reference | Aligned with reference | Aligned with reference | Aligned with reference | Up to 64 QAM | Up to 64 QAM | Aligned with reference | Aligned with reference | Aligned with reference | Aligned with reference
Numerology |  | 30 kHz SCS | 60 kHz SCS | 30 kHz SCS | 30 kHz SCS | 30 kHz SCS | 30 kHz SCS | 60 kHz SCS | 60 kHz SCS | 15kHz | 15kHz | 15kHz | 15kHz | 15 kHz | 15 kHz | 30 kHz SCS | 30 kHz SCS | 30 kHz SCS | 30 kHz SCS
Simulation bandwdith |  | 10 MHz | 10 MHz | 20MHz (35 RBs for PUSCH) | 20MHz (35 RBs for PUSCH) | 20MHz (12 RBs for PUSCH) | 20MHz (12 or 8 RBs for PUSCH) | 10 MHz | 10 MHz | 10 MHz | 10 MHz | 48 PRB @ 15 kHz SCS for each UE | 48 PRB @ 15 kHz SCS for each UE | 10 MHz | 10 MHz | 20 MHz | 20 MHz | 10 MHz | 10 MHz
UL Transmission scheme |  | UL SIMO | UL SIMO | UL SIMO | UL SIMO | UL SIMO | UL SIMO | UL SIMO | UL SIMO | SU-MIMO with rank 1 with WB EBF | SU-MIMO with rank 1 with WB EBF | Single port | Single port | Single port | Single port | N/A | N/A | Single Port | Single Port
UL codebook |  | N/A | N/A | N/A | N/A | N/A | N/A | N/A | N/A | N/A | N/A | N/A | N/A | N/A | N/A | N/A | N/A | N/A | N/A
UL MU dimension |  | N/A | N/A | N/A | N/A | N/A | N/A | N/A | N/A | N/A | N/A | N/A | N/A | N/A | N/A | N/A | N/A | N/A | N/A
UL SU dimension |  | 1 | 1 | 1 | 1 | 1 | 1 | 1 | 1 | 1 | 1 | 1 | 1 | 1 | 1 | N/A | N/A | 1 | 1
SRS transmission |  | 1T SRS ports | 1T SRS ports | [12 empty] | N/A | N/A | N/A | N/A
Antenna configuration at TRxP | (M, N, P, Mg, Ng; Mp, Np) - M: Number of vertical antenna elements within a panel, on one polarization - N: Number of horizontal antenna elements within a panel, on one polarization - P: Number of polarizations - Mg: Number of panels in a column; - Ng: Number of panels in a row; - Mp: Number of vertical TXRUs within a panel, on one polarization - Np: Number of horizontal TXRUs within a panel, on one polarization | 8Rx, (8,4,2,1,1; 1,4) | 16Rx, (8,8,2,1,1; 1,8) | 2Tx,(8,1,2,1,1;1:1) | 8Tx, (8,4,2,1,1;1:4) | 8Rx, (8,4,2,1,1;1:4) | 8Rx, (8,4,2,1,1;1,4) | 2Rx, (8,1,2,1,1; 1,1) | 64Rx, (12,8,2,1,1; 4,8) | 16Rx, (4,8,2,1,1; 1,8) | 32Rx, (8,16,2,1,1; 1,16) | 8Rx, (8,1,2,1,1; 1,4) | 8Rx, (8,4,2,1,1; 1,4) | 2Rx, (8,1,2,1,1; 1, 1) | 8Rx, (8,4,2,1,1; 1, 4) | 8Tx, (8,4,2,1,1; 4,4) | 32Tx, (8,16,2,1,1; 4,16) | 2Tx,(8,1,2,1,1;1:1) | 8Tx, (8,4,2,1,1;1:4)
Antenna configuration at UE | (M, N, P, Mg, Ng; Mp, Np) - M: Number of vertical antenna elements within a panel, on one polarization - N: Number of horizontal antenna elements within a panel, on one polarization - P: Number of polarizations - Mg: Number of panels; - Ng: default: 1 - Mp: Number of vertical TXRUs within a panel, on one polarization - Np: Number of horizontal TXRUs within a panel, on one polarization | 1Tx, (1,1,1,1,1; 1,1) | 1Tx, (1,1,1,1,1; 1,1) | 2Rx,(1,1,2,1,1;1:1) | 2Rx,(1,1,2,1,1;1:1) | 1Tx, (1,1,1,1,1; 1,1) | 1Tx, (1,1,1,1,1; 1,1) | 2Tx, (1,1,2,1,1; 1,1) | 2Tx, (1,1,2,1,1; 1,1) | 4Tx, (1,2,2,1,1; 1,2) | 8Tx, (1,4,2,1,1; 1,4) | 1Tx, (1,1,1,1,1; 1,1) | 1Tx, (1,1,1,1,1; 1,1) | 2Tx, (1,1,2,1,1; 1,1) | 8Tx, (1,4,2,1,1; 1,4) | 2Rx,(1,1,2,1,1;1,1) | 2Rx,(1,1,2,1,1;1,1) | 2Rx,(1,1,2,1,1;1:1) | 2Rx,(1,1,2,1,1;1:1)
Scheduling | PF | Aligned with reference | Aligned with reference | Aligned with reference | Aligned with reference | Aligned with reference | Aligned with reference | RR | RR | Aligned with reference | Aligned with reference | Round Robin | Round Robin | Random scheduling | Random scheduling | N/A | N/A | Aligned with reference | Aligned with reference
Receiver | MMSE-IRC | Aligned with reference | Aligned with reference | Aligned with reference | Aligned with reference | Aligned with reference | Aligned with reference | - | - | MMSE | MMSE | MMSE | MMSE | MMSE | MMSE | Aligned with reference | Aligned with reference | MMSE | MMSE
UL power control parameter |  | [0.9,-86] | [0.8,-86] | [1,-106] | [1,-106] | [0.8,-90] for channel model A [-1,106] for channel model B | [-1,106] for channel model A [0.9,-86] for channel model B | [0.9,-86] | [0.9,-86] | Alpha 0,8 P0=-95 dBm | Alpha 1,0 P0=-113 dBm | Alpha 1.0 P0=-111.44 dBm | Alpha 1.0 P0=-116.44 dBm | Alpha 1.0 P0=-106 dBm | Alpha 1.0 P0=-106 dBm | Alpha 1,0 P0=-106 dBm | Alpha 1,0 P0=-106 dBm | Alpha 0,8 P0=-95 dBm | Alpha 1,0 P0=-113 dBm
SINR | Pre-processing SINR as in Section 2.1.1 in R1-1805643 | Aligned with reference | Aligned with reference | Aligned with reference | Aligned with reference | Aligned with reference | Aligned with reference | ref. to R1-1808849 | ref. to R1-1808849 | Post-processed SINR | Post-processed SINR | Aligned with reference | Aligned with reference | Aligned with reference | Aligned with reference | Aligned with reference | Aligned with reference | Post-processed SINR | Post-processed SINR
System configuration parameters | Reference Value
Carrier frequency for evaluation |  | 700 MHz | 4 GHz | 700 MHz | 4 GHz | 4 GHz | 700 MHz | 700 MHz | 4 GHz | 700 MHz | 4GHz | 700 MHz | 4GHz | 700 MHz | 4 GHz | 700 MHz | 4 GHz | 700 MHz | 4 GHz
TRxP number per site | 3 | Aligned with reference | Aligned with reference | Aligned with reference | Aligned with reference | Aligned with reference | Aligned with reference | Aligned with reference | Aligned with reference | Aligned with reference | Aligned with reference | Aligned with reference | Aligned with reference | Aligned with reference | Aligned with reference | Aligned with reference | Aligned with reference | Aligned with reference | Aligned with reference
Mechanic tilt | 90° in GCS (pointing to horizontal direction) | Aligned with reference | Aligned with reference | Aligned with reference | Aligned with reference | Aligned with reference | Aligned with reference | Aligned with reference | Aligned with reference | Aligned with reference | Aligned with reference | Aligned with reference | Aligned with reference | Aligned with reference | Aligned with reference | Aligned with reference | Aligned with reference | Aligned with reference | Aligned with reference
Electronic tilt |  | 100 degree | 99 degree | 99 degree | 95 degree | 99 degree | 99 degree | 99 degree | 99 degree | 90 degree | 90 degree | 98 degree | 98 degree | 99 degrees | 99 degrees | 99 degree | 99 degree | 99 degree | 99 degree
Handover margin (dB) | 1 | Aligned with reference | Aligned with reference | Aligned with reference | Aligned with reference | 0 | 0 | Aligned with reference | Aligned with reference |  |  | 0 | 0 | 0 | 0 | 0 | 0 | 0 | 0
UT attachment | Based on RSRP (formula (8.1-1) in TR36.873) from port 0 | Aligned with reference | Aligned with reference | Aligned with reference | Aligned with reference | Aligned with reference | Aligned with reference | Aligned with reference | Aligned with reference | Aligned with reference | Aligned with reference | Aligned with reference | Aligned with reference | Aligned with reference | Aligned with reference | Aligned with reference | Aligned with reference | Aligned with reference | Aligned with reference
Wrapping around method | Geographical distance based wrapping | Aligned with reference | Aligned with reference | Aligned with reference | Aligned with reference | Aligned with reference | Aligned with reference | Aligned with reference | Aligned with reference | Aligned with reference | Aligned with reference | Aligned with reference | Aligned with reference | Aligned with reference | Aligned with reference | Aligned with reference | Aligned with reference | Aligned with reference | Aligned with reference
Minimum distance of TRxP and UE | d2D_min=10m | Aligned with reference | Aligned with reference | Aligned with reference | Aligned with reference | Aligned with reference | Aligned with reference | Aligned with reference | Aligned with reference | Aligned with reference | Aligned with reference | Aligned with reference | Aligned with reference | Aligned with reference | Aligned with reference | Aligned with reference | Aligned with reference | Aligned with reference | Aligned with reference
Polarized antenna model | Model-2 in TR36.873 | Aligned with reference | Aligned with reference | Aligned with reference | Aligned with reference | Aligned with reference | Aligned with reference | Aligned with reference | Aligned with reference | Aligned with reference | Aligned with reference | Aligned with reference | Aligned with reference | Aligned with reference | Aligned with reference | Aligned with reference | Aligned with reference | Aligned with reference | Aligned with reference
Beam set at TRxP (Constraints for the range of selective analog beams per TRxP) |  | - | - | - | - | - | - | - | - | - | - | - | - | - | - | - | - | - | -
Beam set at UE (Constraints for the range of selective analog beams for UE) | - | - | - | - | - | - | - | - | - | - | - | - | - | - | - | - | - | - | -
Criteria for selection for serving TRxP | Maximizing RSRP where the digital beamforming is not considered | Aligned with reference | Aligned with reference | Aligned with reference | Aligned with reference | Aligned with reference | Aligned with reference | Aligned with reference | Aligned with reference | Aligned with reference | Aligned with reference | Aligned with reference | Aligned with reference | Aligned with reference | Aligned with reference | Aligned with reference | Aligned with reference | Aligned with reference | Aligned with reference
Criteria for analog beam selection for serving TRxP |  | - | - | - | - | - | - | - | - | - | - | - | - | - | - | - | - | - | -
Criteria for analog beam selection for interfering TRxP |  | - | - | - | - | - | - | - | - | - | - | - | - | - | - | - | - | - | -

## UL_LLS_Para
Urban Macro - URLLC UL
Technical configuration Parameters | Reference value | Huawei 700 MHz | Huawei 4 GHz | NTT Docomo 700 MHz | NTT Docomo 4 GHz | CATT 4GHz | CATT 700MHz | CMCC 4GHz | Nokia 700 MHz | Nokia 4 GHz | Intel 700 MHz | Intel 4 GHz | Sharp 700 MHz | Sharp 4 GHz | Ericsson 700 MHz | Ericsson 4 GHz | Univ of Toronto 700 MHz | Univ of Toronto 4 GHz
Carrier frequency for evaluation |  | 700 MHz | 4 GHz | 700 MHz | 4 GHz | 4 GHz | 700 MHz | 4GHz | 700 MHz | 4 GHz | 700 MHz | 4 GHz | 700 MHz | 4 GHz | 700 MHz | 4 GHz | 700 MHz | 4 GHz
Waveform |  | CP-OFDM | CP-OFDM | CP-OFDM | CP-OFDM | CP-OFDM | CP-OFDM | CP-OFDM | CP-OFDM | CP-OFDM | CP-OFDM | CP-OFDM | CP-OFDM | CP-OFDM | CP-OFDM | CP-OFDM | CP-OFDM | CP-OFDM
Numerology |  | 30 kHz SCS | 60 kHz SCS | 30 kHz SCS | 30 kHz SCS | 30 kHz SCS | 30 kHz SCS | 60 kHz SCS | 30 kHz SCS | 30 kHz SCS | 30 kHz SCS | 30 kHz SCS | 30 kHz SCS | 30 kHz SCS | 30 kHz SCS | 30 kHz SCS | 30 kHz SCS | 30 kHz SCS
Simulation bandwdith |  | 10 MHz | 10 MHz | 20 MHz | 20 MHz | 20 MHz | 20 MHz | 5 PRB | 10 MHz | 10 MHz | 40 MHz | 40 MHz | 10 MHz | 10 MHz | 20 MHz | 20 MHz | 20 MHz | 20 MHz
Channel model | TDL-iii(NLOS),TDL-v(LOS) | Aligned with reference | Aligned with reference | TDL-C | TDL-C | TDL-C | TDL-C | TDL-C | Aligned with reference | Aligned with reference | TDL-C | TDL-C | Aligned with reference | Aligned with reference | TDL-C | TDL-C | Aligned with reference | Aligned with reference
Scaled delay spread | 363ns(NLOS),93 ns(LOS) | Aligned with reference | Aligned with reference | 300ns | 300ns | 363ns | 363ns | 395ns | Aligned with reference | Aligned with reference | 300ns | 300ns | Aligned with reference | Aligned with reference | 300ns | 300ns | Aligned with reference | Aligned with reference
UE Speed |  | 3km/h | 3km/h | 3km/h | 3km/h | 3km/h | 3km/h | 3km/h | 3km/h | 3km/h | 3km/h | 3km/h | 3km/h | 3km/h | 3km/h | 3km/h | 3km/h | 3km/h
Number of symbols per slot |  | 14 | 14 | 14 | 14 | 14 | 14, 7 | 14 | 7 | 7 | 7 | 7 | 4 | 4 | PUSCH duration of 7 symbols | PUSCH duration of 4 symbols | 7 | 7
Antenna configuration at TRxP |  | 8 RX | 16 Rx | 2 RX | 2 Rx | 8 RX | 8 RX | 8Rx | 1 Tx | 1 Tx | 1 Tx | 1 Tx | 1 Tx | 1 Tx | 2 Rx | 2 Rx | 2 Rx | 2 Rx
Antenna configuration at UE |  | 1 Tx | 1 Tx | 1 Tx | 1 Tx | 1 Tx | 1 Tx | 2Tx | 1 Rx | 1 Rx | 8 Rx | 8 Rx | 2 Rx | 2 Rx | 2 Tx | 2 Tx | 2 Tx | 2 Tx
TXRU pattern at TRxP |  | 0dBi Omni-directional | 0dBi Omni-directional | 0dBi Omni-directional | 0dBi Omni-directional | 0dBi Omni-directional | 0dBi Omni-directional | 0dBi Omni-directional | 0dBi Omni-directional | 0dBi Omni-directional | 0dBi Omni-directional | 0dBi Omni-directional | 0dBi Omni-directional | 0dBi Omni-directional | 0dBi Omni-directional | 0dBi Omni-directional | 0dBi Omni-directional | 0dBi Omni-directional
TXRU pattern at UE |  | 0dBi Omni-directional | 0dBi Omni-directional | 0dBi Omni-directional | 0dBi Omni-directional | 0dBi Omni-directional | 0dBi Omni-directional | 0dBi Omni-directional | 0dBi Omni-directional | 0dBi Omni-directional | 0dBi Omni-directional | 0dBi Omni-directional | 0dBi Omni-directional | 0dBi Omni-directional | 0dBi Omni-directional | 0dBi Omni-directional | 0dBi Omni-directional | 0dBi Omni-directional
Data Transmission mode |  | SIMO | SIMO | SIMO | SIMO | SIMO | SIMO | SIMO | SU-MIMO with rank 1 | SU-MIMO with rank 1 | Single port 24 PRB | Single port 24 PRB | Single port 32 PRB | Single port 32 PRB | SU-MIMO with rank 1 | SU-MIMO with rank 1 | SU-MIMO with rank 1 | SU-MIMO with rank 1
Channel estimation |  | Realistic | Realistic | Realistic | Realistic | Realistic | Realistic | Realistic | Realistic | Realistic | Realistic | Realistic | Realistic | Realistic | Realistic | Realistic | Realistic | Realistic
PUCCH transmission scheme |  | - | - | - | - | - | - | - | SISO | SISO | SIMO Single-shot | SIMO Single-shot | SIMO | SIMO | - | - | - | -
PUSCH modulation and coding |  | LDPC with code rate 0.1, QPSK | LDPC with code rate 0.1, QPSK | LDPC with code rate 0.05, QPSK | LDPC with code rate 0.05, QPSK | LDPC with code rate 0.076, QPSK | LDPC, QPSK code rate = 0.076 (14 os with 12RB), 0.153 (7 os with 12RB), 0.117 (14 os with 8RB) | LDPC with code rate 0.332, 16QAM | LDPC, QPSK | LDPC, QPSK | LDPC MCS #4 from Low SE 64 QAM table (QPSK, CR = 78/1024) | LDPC MCS #4 from Low SE 64 QAM table (QPSK, CR = 78/1024) | LDPC MCS #0 from 64 QAM table (QPSK, CR = 120/1024) | LDPC MCS #0 from 64 QAM table (QPSK, CR = 120/1024) | LDPC, Table 3 MCS 1 | LDPC, Table 3 MCS 6 | LDPC with code rate 0.1, QPSK | LDPC with code rate 0.1, QPSK
Packet size |  | 256bit | 256bit | 256bit | 256bit | 256bit | 256bit | 256bit | 256bit | 256bit | 256bit | 256bit | 256bit | 256bit | 256bit | 256bit | 256bit | 256bit
DMRS configuration |  | Type 1, 2 symbol DMRS | Type 1, 2 symbol DMRS | Type 1, 1 symbol DMRS | Type 1, 1 symbol DMRS | Type 1, 2 symbol DMRS | Type 1, 2 symbol DMRS for 14 os, 1symbol DMRS for 7 os | Type 1, 1 symbol DMRS | 1 symbol DMRS, Config. 1, 3 dB power boost | 1 symbol DMRS, Config. 1, 3 dB power boost | 1 symbol DMRS, Config. 1, 3 dB power boost | 1 symbol DMRS, Config. 1, 3 dB power boost | 1 symbol DMRS, Config. 1, 3 dB power boost | 1 symbol DMRS, Config. 1, 3 dB power boost | Type 2, 2 symbols DMRS | Type 2, 1 symbol DMRS | 1 symbol DMRS, Config. 1, 3 dB power boost | 1 symbol DMRS, Config. 1, 3 dB power boost

## 5%SINR_700MHz_ModelA
Source | Huawei | CATT | CMCC | Nokia | Intel | Sharp | Ericsson | UofT | [21 empty] | Mean |  | Huawei | CATT 12 RB | CMCC | Nokia | Intel | Sharp | Ericsson | CATT 8RB | UofT | 0 | 0 | 0 | 0 | 0 | 0 | 0 | 0 | 0 | 0 | 0 | 0 | 0 | 0 | 0 | 0 | 0 | 0 | 0 | 0 | Mean
5%-tile SINR (dB) | -2.2613 | -1.55 | -2.2923 | 9.41 | -1.9365 | -2.6562 | 0.15786 | -1.5829 | 0 | 0 | 0 | 0 | 0 | 0 | 0 | 0 | 0 | 0 | 0 | 0 | 0 | 0 | 0 | 0 | 0 | 0 | 0 | 0 | 0 | -0.093496 | 5%-tile SINR (dB) | -2.6411 | 1.27 | -1.3227 | 8.04 | -2.6378 | 0.4415 | 0.83225 | 1.48 | -1.8487 | 0 | 0 | 0 | 0 | 0 | 0 | 0 | 0 | 0 | 0 | 0 | 0 | 0 | 0 | 0 | 0 | 0 | 0 | 0 | 0 | 0.1246
DL SINR | [30 empty] | UL SINR
0 | -12.7968 | -5.63 | -5.9053 | 4.58 | -6.8558 | -6.4683 | -6.8175 | -8.9578 | [21 empty] | -6.1064 |  | -30.1387 | -21.24 | -8.7444 | -1.62 | -16.3672 | -1.3577 | -5.1754 | -21.55 | -21.0971 | [20 empty] | -14.1434
1 | -4.4821 | -3.37 | -3.8402 | 5.88 | -3.5767 | -4.577 | -2.4268 | -3.1375 | [21 empty] | -2.4413 |  | -11.1139 | -7.26 | -4.1886 | 2.08 | -4.3607 | -0.3276 | -0.81006 | -6.14 | -7.7797 | [20 empty] | -4.4334
2 | -3.6215 | -2.77 | -3.3923 | 7.21 | -2.9214 | -3.8562 | -1.3417 | -2.535 | [21 empty] | -1.6535 |  | -7.4856 | -4.08 | -3.0914 | 5.31 | -3.7068 | 0.0494 | -0.27283 | -2.87 | -5.2399 | [20 empty] | -2.3763
3 | -3.0543 | -2.39 | -3.0071 | 8.3 | -2.5229 | -3.3519 | -0.75126 | -2.138 | [21 empty] | -1.1144 |  | -4.9696 | -1.49 | -2.331 | 6.48 | -3.1847 | 0.2132 | 0.20561 | -0.38 | -3.4787 | [20 empty] | -0.99281
4 | -2.6223 | -1.9 | -2.6146 | 8.9 | -2.2131 | -2.9671 | -0.31359 | -1.8356 | [21 empty] | -0.6958 |  | -3.5034 | 0.11 | -1.762 | 7.37 | -2.8945 | 0.3253 | 0.48787 | 1.02 | -2.4524 | [20 empty] | -0.14434
5 | -2.2613 | -1.55 | -2.2923 | 9.41 | -1.9365 | -2.6562 | 0.15786 | -1.5829 | [21 empty] | -0.33892 |  | -2.6411 | 1.27 | -1.3227 | 8.04 | -2.6378 | 0.4415 | 0.83225 | 1.48 | -1.8487 | [20 empty] | 0.40149
6 | -1.9373 | -1.21 | -2.0715 | 9.87 | -1.6545 | -2.3689 | 0.62796 | -1.3561 | [21 empty] | -0.012536 |  | -2.0505 | 1.71 | -1.0051 | 8.56 | -2.4471 | 0.5157 | 1.0899 | 1.71 | -1.4353 | [20 empty] | 0.73862
7 | -1.6416 | -0.99 | -1.8872 | 10.3 | -1.3791 | -2.0871 | 0.94477 | -1.1491 | [21 empty] | 0.26383 |  | -1.5895 | 1.95 | -0.69825 | 8.9 | -2.2655 | 0.6374 | 1.3144 | 1.89 | -1.1126 | [20 empty] | 1.0029
8 | -1.3636 | -0.76 | -1.6011 | 10.73 | -1.1369 | -1.8552 | 1.276 | -0.95454 | [21 empty] | 0.54182 |  | -1.2103 | 2.07 | -0.44017 | 9.19 | -2.0942 | 0.7351 | 1.4897 | 2.03 | -0.84721 | [20 empty] | 1.2137
9 | -1.1117 | -0.61 | -1.2845 | 11.1 | -0.9052 | -1.6272 | 1.5562 | -0.77816 | [21 empty] | 0.79243 |  | -0.86892 | 2.17 | -0.22735 | 9.53 | -1.9569 | 0.8018 | 1.7026 | 2.12 | -0.60824 | [20 empty] | 1.407
10 | -0.8734 | -0.47 | -0.97074 | 11.48 | -0.741 | -1.4657 | 1.8532 | -0.61138 | [21 empty] | 1.0251 |  | -0.57355 | 2.24 | 0.012761 | 9.8 | -1.8359 | 0.8754 | 1.9038 | 2.19 | -0.40148 | [20 empty] | 1.579
11 | -0.64891 | -0.3 | -0.83807 | 11.78 | -0.561 | -1.2555 | 2.1296 | -0.45424 | [21 empty] | 1.2315 |  | -0.30134 | 2.3 | 0.20899 | 10.03 | -1.7229 | 0.9469 | 2.1144 | 2.26 | -0.21093 | [20 empty] | 1.7361
12 | -0.4242 | -0.04 | -0.70603 | 11.99 | -0.3783 | -1.047 | 2.4626 | -0.29694 | [21 empty] | 1.445 |  | -0.052578 | 2.36 | 0.48751 | 10.27 | -1.6132 | 1.0105 | 2.2569 | 2.3 | -0.036805 | [20 empty] | 1.8869
13 | -0.21433 | 0.15 | -0.55835 | 12.29 | -0.2168 | -0.8554 | 2.6925 | -0.15003 | [21 empty] | 1.6422 |  | 0.18476 | 2.41 | 0.69182 | 10.48 | -1.5251 | 1.0896 | 2.3829 | 2.37 | 0.12933 | [20 empty] | 2.0237
14 | -0.009208 | 0.3 | -0.32078 | 12.49 | -0.0646 | -0.6962 | 2.8835 | -0.0064456 | [21 empty] | 1.822 |  | 0.4056 | 2.47 | 0.92699 | 10.68 | -1.416 | 1.145 | 2.518 | 2.42 | 0.28392 | [20 empty] | 2.1593
15 | 0.19256 | 0.55 | -0.19478 | 12.75 | 0.0903 | -0.537 | 3.12 | 0.13479 | [21 empty] | 2.0132 |  | 0.61839 | 2.52 | 1.1567 | 10.88 | -1.3214 | 1.1806 | 2.6463 | 2.47 | 0.43287 | [20 empty] | 2.2871
16 | 0.38767 | 0.72 | -0.036058 | 13 | 0.2253 | -0.3998 | 3.3307 | 0.27137 | [21 empty] | 2.1874 |  | 0.81823 | 2.56 | 1.3649 | 11.03 | -1.2344 | 1.2232 | 2.7637 | 2.51 | 0.57276 | [20 empty] | 2.4009
17 | 0.58151 | 0.92 | 0.098733 | 13.2 | 0.3617 | -0.2398 | 3.6211 | 0.40706 | [21 empty] | 2.3688 |  | 1.011 | 2.6 | 1.5088 | 11.21 | -1.1409 | 1.2742 | 2.8892 | 2.56 | 0.7077 | [20 empty] | 2.5133
18 | 0.7721 | 1.12 | 0.2063 | 13.41 | 0.5153 | -0.0924 | 3.8552 | 0.54047 | [21 empty] | 2.5409 |  | 1.1956 | 2.64 | 1.6994 | 11.35 | -1.056 | 1.3075 | 3.0431 | 2.59 | 0.83692 | [20 empty] | 2.623
19 | 0.95 | 1.25 | 0.32426 | 13.64 | 0.649 | 0.0245 | 4.0809 | 0.665 | [21 empty] | 2.698 |  | 1.3745 | 2.69 | 1.8924 | 11.5 | -0.9901 | 1.3419 | 3.1673 | 2.64 | 0.96215 | [20 empty] | 2.7309
20 | 1.1291 | 1.39 | 0.53282 | 13.91 | 0.8025 | 0.1445 | 4.3888 | 0.79037 | [21 empty] | 2.886 |  | 1.5499 | 2.73 | 2.1122 | 11.61 | -0.9193 | 1.3607 | 3.3287 | 2.67 | 1.0849 | [20 empty] | 2.8363
21 | 1.3054 | 1.51 | 0.76072 | 14.15 | 0.9177 | 0.2939 | 4.6034 | 0.91376 | [21 empty] | 3.0569 |  | 1.7195 | 2.76 | 2.3259 | 11.75 | -0.8453 | 1.3817 | 3.4439 | 2.71 | 1.2037 | [20 empty] | 2.9388
22 | 1.4812 | 1.7 | 0.85705 | 14.34 | 1.0752 | 0.394 | 4.7815 | 1.0368 | [21 empty] | 3.2082 |  | 1.8856 | 2.79 | 2.4679 | 11.91 | -0.7658 | 1.4293 | 3.5703 | 2.75 | 1.32 | [20 empty] | 3.0397
23 | 1.6528 | 1.83 | 0.92114 | 14.51 | 1.2394 | 0.4958 | 5.0345 | 1.1569 | [21 empty] | 3.3551 |  | 2.0462 | 2.83 | 2.6424 | 12.04 | -0.6664 | 1.4725 | 3.6811 | 2.78 | 1.4323 | [20 empty] | 3.1398
24 | 1.8252 | 1.98 | 1.0723 | 14.71 | 1.4128 | 0.6591 | 5.3168 | 1.2776 | [21 empty] | 3.5317 |  | 2.2045 | 2.86 | 2.8104 | 12.18 | -0.6194 | 1.5036 | 3.7754 | 2.81 | 1.5431 | [20 empty] | 3.2297
25 | 1.9967 | 2.14 | 1.3398 | 14.91 | 1.5995 | 0.795 | 5.5697 | 1.3977 | [21 empty] | 3.7185 |  | 2.3605 | 2.89 | 2.9661 | 12.31 | -0.5167 | 1.5458 | 3.8899 | 2.85 | 1.6523 | [20 empty] | 3.3275
26 | 2.1687 | 2.35 | 1.4753 | 15.1 | 1.7504 | 0.9082 | 5.8039 | 1.5181 | [21 empty] | 3.8843 |  | 2.511 | 2.92 | 3.1209 | 12.42 | -0.4248 | 1.5816 | 4.0026 | 2.88 | 1.7577 | [20 empty] | 3.4188
27 | 2.343 | 2.55 | 1.6315 | 15.3 | 1.9159 | 1.0338 | 6.0346 | 1.6401 | [21 empty] | 4.0561 |  | 2.6606 | 2.95 | 3.2547 | 12.54 | -0.3357 | 1.6102 | 4.1075 | 2.92 | 1.8625 | [20 empty] | 3.5078
28 | 2.5098 | 2.76 | 1.8391 | 15.53 | 2.0959 | 1.1667 | 6.2389 | 1.7569 | [21 empty] | 4.2372 |  | 2.8087 | 2.97 | 3.4045 | 12.67 | -0.2643 | 1.6479 | 4.1929 | 2.95 | 1.9661 | [20 empty] | 3.594
29 | 2.6746 | 2.93 | 1.9934 | 15.76 | 2.2614 | 1.3126 | 6.4638 | 1.8722 | [21 empty] | 4.4085 |  | 2.957 | 3 | 3.552 | 12.77 | -0.2043 | 1.6755 | 4.3034 | 3 | 2.0699 | [20 empty] | 3.6804
30 | 2.8387 | 3.07 | 2.2311 | 15.92 | 2.4375 | 1.4845 | 6.7552 | 1.9871 | [21 empty] | 4.5905 |  | 3.1038 | 3.03 | 3.7084 | 12.86 | -0.1379 | 1.7231 | 4.3868 | 3.02 | 2.1727 | [20 empty] | 3.763
31 | 3.0029 | 3.22 | 2.4507 | 16.09 | 2.6175 | 1.6389 | 6.9972 | 2.102 | [21 empty] | 4.7649 |  | 3.246 | 3.05 | 3.8444 | 12.97 | -0.1006 | 1.7609 | 4.4659 | 3.05 | 2.2722 | [20 empty] | 3.8399
32 | 3.1624 | 3.38 | 2.6 | 16.25 | 2.8161 | 1.7935 | 7.1837 | 2.2137 | [21 empty] | 4.9249 |  | 3.3889 | 3.08 | 3.9912 | 13.07 | -0.0195 | 1.7889 | 4.5449 | 3.07 | 2.3722 | [20 empty] | 3.9207
33 | 3.3218 | 3.51 | 2.8488 | 16.43 | 3.0093 | 1.9938 | 7.4078 | 2.3253 | [21 empty] | 5.1058 |  | 3.5324 | 3.11 | 4.1339 | 13.16 | 0.0578 | 1.8264 | 4.6182 | 3.09 | 2.4727 | [20 empty] | 4.0002
34 | 3.4908 | 3.65 | 3.0032 | 16.62 | 3.1814 | 2.1307 | 7.7165 | 2.4435 | [21 empty] | 5.2795 |  | 3.6716 | 3.13 | 4.2571 | 13.26 | 0.1345 | 1.8482 | 4.7044 | 3.11 | 2.5701 | [20 empty] | 4.0762
35 | 3.6536 | 3.84 | 3.2927 | 16.84 | 3.3615 | 2.283 | 7.9195 | 2.5575 | [21 empty] | 5.4685 |  | 3.8118 | 3.16 | 4.3781 | 13.33 | 0.2096 | 1.8857 | 4.7772 | 3.13 | 2.6683 | [20 empty] | 4.1501
36 | 3.8194 | 4.06 | 3.4861 | 17.05 | 3.527 | 2.4462 | 8.0732 | 2.6735 | [21 empty] | 5.6419 |  | 3.9506 | 3.18 | 4.4874 | 13.44 | 0.2728 | 1.9213 | 4.8565 | 3.15 | 2.7654 | [20 empty] | 4.2249
37 | 3.9822 | 4.23 | 3.6182 | 17.31 | 3.7388 | 2.5884 | 8.3333 | 2.7875 | [21 empty] | 5.8236 |  | 4.0865 | 3.21 | 4.5939 | 13.53 | 0.3696 | 1.9739 | 4.9476 | 3.18 | 2.8606 | [20 empty] | 4.3058
38 | 4.1491 | 4.39 | 3.755 | 17.49 | 3.9532 | 2.7418 | 8.6254 | 2.9044 | [21 empty] | 6.0011 |  | 4.2231 | 3.23 | 4.7304 | 13.62 | 0.4523 | 2.0056 | 5.0188 | 3.2 | 2.9561 | [20 empty] | 4.3818
39 | 4.3164 | 4.52 | 3.9131 | 17.66 | 4.169 | 2.8924 | 8.8476 | 3.0215 | [21 empty] | 6.1675 |  | 4.3621 | 3.25 | 4.8676 | 13.71 | 0.5155 | 2.0342 | 5.1001 | 3.24 | 3.0534 | [20 empty] | 4.4592
40 | 4.4882 | 4.71 | 4.181 | 17.85 | 4.3941 | 3.0539 | 9.1083 | 3.1418 | [21 empty] | 6.3659 |  | 4.5009 | 3.28 | 5.0828 | 13.81 | 0.5955 | 2.0651 | 5.1856 | 3.28 | 3.1506 | [20 empty] | 4.5501
41 | 4.6673 | 4.9 | 4.3575 | 18.06 | 4.5993 | 3.2236 | 9.4005 | 3.2671 | [21 empty] | 6.5594 |  | 4.639 | 3.3 | 5.1994 | 13.92 | 0.6776 | 2.1059 | 5.2534 | 3.3 | 3.2473 | [20 empty] | 4.627
42 | 4.8465 | 5.14 | 4.5844 | 18.22 | 4.8137 | 3.3917 | 9.6075 | 3.3926 | [21 empty] | 6.7495 |  | 4.7752 | 3.33 | 5.3635 | 13.99 | 0.7565 | 2.1383 | 5.2965 | 3.33 | 3.3426 | [20 empty] | 4.7025
43 | 5.0278 | 5.3 | 4.7186 | 18.45 | 5.011 | 3.5758 | 9.8454 | 3.5194 | [21 empty] | 6.931 |  | 4.9138 | 3.36 | 5.4817 | 14.08 | 0.8181 | 2.1692 | 5.3533 | 3.35 | 3.4397 | [20 empty] | 4.774
44 | 5.2065 | 5.52 | 4.8255 | 18.57 | 5.2479 | 3.7607 | 10.1021 | 3.6446 | [21 empty] | 7.1097 |  | 5.052 | 3.38 | 5.6104 | 14.15 | 0.8727 | 2.191 | 5.4302 | 3.37 | 3.5364 | [20 empty] | 4.8436
45 | 5.3864 | 5.76 | 5.0108 | 18.76 | 5.4664 | 3.9459 | 10.3569 | 3.7705 | [21 empty] | 7.3071 |  | 5.1907 | 3.4 | 5.7379 | 14.24 | 0.9408 | 2.2428 | 5.4818 | 3.4 | 3.6335 | [20 empty] | 4.9186
46 | 5.5723 | 5.95 | 5.2308 | 18.98 | 5.6821 | 4.1754 | 10.5666 | 3.9006 | [21 empty] | 7.5072 |  | 5.3261 | 3.42 | 5.8656 | 14.34 | 1.017 | 2.2698 | 5.541 | 3.41 | 3.7283 | [20 empty] | 4.9909
47 | 5.7614 | 6.13 | 5.3721 | 19.16 | 5.9125 | 4.3401 | 10.777 | 4.033 | [21 empty] | 7.6858 |  | 5.4635 | 3.45 | 5.9769 | 14.43 | 1.0856 | 2.3104 | 5.6005 | 3.44 | 3.8245 | [20 empty] | 5.0646
48 | 5.9548 | 6.32 | 5.4836 | 19.39 | 6.1521 | 4.5052 | 11.0104 | 4.1683 | [21 empty] | 7.8731 |  | 5.6009 | 3.47 | 6.0954 | 14.5 | 1.1321 | 2.3394 | 5.642 | 3.46 | 3.9206 | [20 empty] | 5.1289
49 | 6.1496 | 6.53 | 5.6762 | 19.61 | 6.3785 | 4.6912 | 11.2356 | 4.3047 | [21 empty] | 8.072 |  | 5.7404 | 3.49 | 6.2532 | 14.57 | 1.1975 | 2.3803 | 5.6922 | 3.48 | 4.0182 | [20 empty] | 5.2024
50 | 6.339 | 6.7 | 5.9326 | 19.85 | 6.6141 | 4.962 | 11.4634 | 4.4373 | [21 empty] | 8.2873 |  | 5.8781 | 3.51 | 6.4041 | 14.65 | 1.2683 | 2.426 | 5.7511 | 3.51 | 4.1147 | [20 empty] | 5.2791
51 | 6.5256 | 6.95 | 6.15 | 20.1 | 6.908 | 5.1289 | 11.6734 | 4.5679 | [21 empty] | 8.5005 |  | 6.0198 | 3.52 | 6.5365 | 14.73 | 1.3531 | 2.4688 | 5.8222 | 3.52 | 4.2138 | [20 empty] | 5.3538
52 | 6.7114 | 7.17 | 6.2487 | 20.35 | 7.1992 | 5.3326 | 11.8403 | 4.698 | [21 empty] | 8.6938 |  | 6.1589 | 3.54 | 6.6794 | 14.82 | 1.4126 | 2.5073 | 5.8737 | 3.54 | 4.3112 | [20 empty] | 5.427
53 | 6.909 | 7.33 | 6.6018 | 20.61 | 7.4283 | 5.5554 | 12.055 | 4.8363 | [21 empty] | 8.9157 |  | 6.2995 | 3.56 | 6.8063 | 14.9 | 1.4742 | 2.5573 | 5.9364 | 3.56 | 4.4096 | [20 empty] | 5.5004
54 | 7.1026 | 7.57 | 6.8621 | 20.84 | 7.6666 | 5.78 | 12.3259 | 4.9718 | [21 empty] | 9.1399 |  | 6.4402 | 3.59 | 6.9247 | 14.97 | 1.5472 | 2.6059 | 5.9964 | 3.58 | 4.5081 | [20 empty] | 5.5736
55 | 7.2972 | 7.8 | 7.0187 | 21.11 | 7.9962 | 5.9223 | 12.6301 | 5.108 | [21 empty] | 9.3603 |  | 6.5838 | 3.61 | 7.0455 | 15.05 | 1.6298 | 2.65 | 6.0428 | 3.61 | 4.6087 | [20 empty] | 5.6478
56 | 7.4945 | 8.01 | 7.1699 | 21.31 | 8.2874 | 6.1371 | 12.9198 | 5.2461 | [21 empty] | 9.5719 |  | 6.7239 | 3.64 | 7.1668 | 15.14 | 1.7028 | 2.6851 | 6.0928 | 3.63 | 4.7067 | [20 empty] | 5.7209
57 | 7.7008 | 8.21 | 7.324 | 21.5 | 8.5694 | 6.3731 | 13.1806 | 5.3905 | [21 empty] | 9.7811 |  | 6.8653 | 3.66 | 7.2982 | 15.22 | 1.7595 | 2.7294 | 6.1463 | 3.64 | 4.8057 | [20 empty] | 5.7916
58 | 7.9129 | 8.5 | 7.5002 | 21.84 | 8.858 | 6.6266 | 13.4023 | 5.5391 | [21 empty] | 10.0224 |  | 7.0083 | 3.68 | 7.4039 | 15.32 | 1.826 | 2.7784 | 6.1883 | 3.67 | 4.9058 | [20 empty] | 5.8645
59 | 8.1273 | 8.83 | 7.6511 | 22.08 | 9.1347 | 6.8748 | 13.707 | 5.6891 | [21 empty] | 10.2618 |  | 7.1547 | 3.7 | 7.5294 | 15.4 | 1.886 | 2.8192 | 6.2355 | 3.69 | 5.0083 | [20 empty] | 5.9359
60 | 8.3447 | 9.06 | 7.892 | 22.26 | 9.4365 | 7.062 | 14.0321 | 5.8413 | [21 empty] | 10.4911 |  | 7.299 | 3.72 | 7.6637 | 15.46 | 1.9606 | 2.8406 | 6.2748 | 3.71 | 5.1093 | [20 empty] | 6.0042
61 | 8.5708 | 9.31 | 8.1135 | 22.5 | 9.7132 | 7.2859 | 14.2725 | 5.9996 | [21 empty] | 10.7207 |  | 7.4483 | 3.75 | 7.7854 | 15.56 | 2.0433 | 2.8825 | 6.3238 | 3.73 | 5.2138 | [20 empty] | 6.0819
62 | 8.804 | 9.58 | 8.4845 | 22.73 | 9.9793 | 7.5235 | 14.6483 | 6.1628 | [21 empty] | 10.989 |  | 7.5975 | 3.76 | 7.9161 | 15.65 | 2.1211 | 2.9272 | 6.3658 | 3.75 | 5.3182 | [20 empty] | 6.1562
63 | 9.0422 | 9.86 | 8.8201 | 22.99 | 10.256 | 7.758 | 14.9531 | 6.3296 | [21 empty] | 11.2511 |  | 7.747 | 3.78 | 8.0306 | 15.74 | 2.1773 | 2.9777 | 6.4171 | 3.77 | 5.4229 | [20 empty] | 6.2292
64 | 9.2854 | 10.16 | 9.0117 | 23.24 | 10.5724 | 8.0086 | 15.2728 | 6.4998 | [21 empty] | 11.5063 |  | 7.8992 | 3.8 | 8.1613 | 15.85 | 2.2556 | 3.0354 | 6.4565 | 3.79 | 5.5295 | [20 empty] | 6.3086
65 | 9.5342 | 10.41 | 9.2762 | 23.42 | 10.906 | 8.289 | 15.6009 | 6.6739 | [21 empty] | 11.7638 |  | 8.0496 | 3.82 | 8.2607 | 15.92 | 2.3108 | 3.1034 | 6.4942 | 3.82 | 5.6347 | [20 empty] | 6.3793
66 | 9.7941 | 10.78 | 9.62 | 23.61 | 11.2568 | 8.506 | 15.879 | 6.8559 | [21 empty] | 12.0377 |  | 8.2073 | 3.84 | 8.3877 | 16.01 | 2.3756 | 3.1546 | 6.5226 | 3.84 | 5.7451 | [20 empty] | 6.4537
67 | 10.0559 | 11 | 9.9285 | 23.82 | 11.5692 | 8.7862 | 16.2652 | 7.0391 | [21 empty] | 12.308 |  | 8.3651 | 3.87 | 8.5551 | 16.11 | 2.4459 | 3.1932 | 6.5671 | 3.86 | 5.8556 | [20 empty] | 6.5358
68 | 10.3261 | 11.27 | 10.1076 | 24.13 | 11.9015 | 9.0914 | 16.6114 | 7.2283 | [21 empty] | 12.5833 |  | 8.5242 | 3.89 | 8.7152 | 16.19 | 2.5161 | 3.2479 | 6.6031 | 3.89 | 5.9669 | [20 empty] | 6.6159
69 | 10.611 | 11.58 | 10.4738 | 24.35 | 12.2245 | 9.3979 | 16.9885 | 7.4277 | [21 empty] | 12.8817 |  | 8.6832 | 3.92 | 8.8401 | 16.28 | 2.5642 | 3.295 | 6.6448 | 3.91 | 6.0783 | [20 empty] | 6.6906
70 | 10.9052 | 11.93 | 10.9902 | 24.61 | 12.5118 | 9.7067 | 17.298 | 7.6336 | [21 empty] | 13.1982 |  | 8.8457 | 3.95 | 8.9858 | 16.41 | 2.6285 | 3.4031 | 6.6762 | 3.94 | 6.192 | [20 empty] | 6.7812
71 | 11.1942 | 12.3 | 11.3143 | 24.85 | 12.8467 | 10.0392 | 17.5763 | 7.8359 | [21 empty] | 13.4946 |  | 9.0101 | 3.97 | 9.1258 | 16.5 | 2.6858 | 3.473 | 6.7108 | 3.96 | 6.3071 | [20 empty] | 6.8603
72 | 11.4814 | 12.62 | 11.5078 | 25.06 | 13.2134 | 10.383 | 17.9017 | 8.037 | [21 empty] | 13.7755 |  | 9.1732 | 4 | 9.2455 | 16.62 | 2.748 | 3.5406 | 6.7446 | 3.99 | 6.4213 | [20 empty] | 6.9426
73 | 11.784 | 13.07 | 11.7485 | 25.4 | 13.6052 | 10.6267 | 18.3273 | 8.2488 | [21 empty] | 14.1013 |  | 9.3434 | 4.03 | 9.3728 | 16.7 | 2.8107 | 3.6221 | 6.7765 | 4.02 | 6.5404 | [20 empty] | 7.024
74 | 12.1138 | 13.36 | 12.0934 | 25.7 | 13.9852 | 11.0546 | 18.6753 | 8.4796 | [21 empty] | 14.4327 |  | 9.5114 | 4.05 | 9.5254 | 16.81 | 2.8831 | 3.6802 | 6.8076 | 4.04 | 6.658 | [20 empty] | 7.1073
75 | 12.4421 | 13.72 | 12.3815 | 25.95 | 14.4525 | 11.4271 | 19.0386 | 8.7094 | [21 empty] | 14.7652 |  | 9.6834 | 4.08 | 9.6755 | 16.94 | 2.976 | 3.7504 | 6.8462 | 4.06 | 6.7784 | [20 empty] | 7.1989
76 | 12.7858 | 14.11 | 12.8159 | 26.26 | 14.8536 | 11.8413 | 19.3624 | 8.95 | [21 empty] | 15.1224 |  | 9.8597 | 4.11 | 9.8362 | 17.03 | 3.0252 | 3.8011 | 6.8845 | 4.09 | 6.9018 | [20 empty] | 7.2821
77 | 13.1336 | 14.44 | 13.1054 | 26.58 | 15.3077 | 12.1965 | 19.8298 | 9.1935 | [21 empty] | 15.4733 |  | 10.0327 | 4.14 | 9.992 | 17.14 | 3.0873 | 3.8613 | 6.9152 | 4.13 | 7.0229 | [20 empty] | 7.369
78 | 13.4872 | 14.85 | 13.5932 | 26.9 | 15.7247 | 12.5219 | 20.3005 | 9.4411 | [21 empty] | 15.8523 |  | 10.2092 | 4.16 | 10.1356 | 17.27 | 3.1441 | 3.948 | 6.9485 | 4.15 | 7.1464 | [20 empty] | 7.4569
79 | 13.8554 | 15.17 | 13.7715 | 27.18 | 16.192 | 12.8748 | 20.7116 | 9.6988 | [21 empty] | 16.1818 |  | 10.3882 | 4.19 | 10.2587 | 17.41 | 3.2306 | 4.0372 | 6.978 | 4.18 | 7.2717 | [20 empty] | 7.5494
80 | 14.2318 | 15.55 | 14.3121 | 27.58 | 16.609 | 13.2274 | 21.1009 | 9.9623 | [21 empty] | 16.5717 |  | 10.5726 | 4.23 | 10.4248 | 17.56 | 3.2841 | 4.1147 | 7.015 | 4.21 | 7.4008 | [20 empty] | 7.6458
81 | 14.6026 | 15.98 | 14.5609 | 27.99 | 17.0326 | 13.718 | 21.5835 | 10.2218 | [21 empty] | 16.9612 |  | 10.7596 | 4.27 | 10.566 | 17.65 | 3.3365 | 4.1975 | 7.0479 | 4.25 | 7.5317 | [20 empty] | 7.7344
82 | 14.993 | 16.34 | 14.8505 | 28.27 | 17.5939 | 14.118 | 22.1074 | 10.4951 | [21 empty] | 17.346 |  | 10.9475 | 4.29 | 10.7195 | 17.79 | 3.3797 | 4.2631 | 7.0776 | 4.28 | 7.6633 | [20 empty] | 7.8234
83 | 15.3988 | 17 | 15.5688 | 28.57 | 18.1618 | 14.6817 | 22.6033 | 10.7791 | [21 empty] | 17.8454 |  | 11.1427 | 4.31 | 10.8751 | 17.94 | 3.4429 | 4.3461 | 7.1075 | 4.31 | 7.7999 | [20 empty] | 7.9194
84 | 15.8474 | 17.43 | 16.108 | 28.87 | 18.8039 | 15.1785 | 23.0878 | 11.0932 | [21 empty] | 18.3023 |  | 11.3419 | 4.35 | 11.0572 | 18.05 | 3.4964 | 4.4315 | 7.1353 | 4.33 | 7.9394 | [20 empty] | 8.0146
85 | 16.3078 | 17.86 | 16.6256 | 29.13 | 19.4671 | 15.642 | 23.5237 | 11.4155 | [21 empty] | 18.7465 |  | 11.549 | 4.38 | 11.2312 | 18.2 | 3.5343 | 4.5346 | 7.161 | 4.37 | 8.0843 | [20 empty] | 8.116
86 | 16.7895 | 18.46 | 17.2596 | 29.45 | 20.2098 | 16.2234 | 24.1453 | 11.7527 | [21 empty] | 19.2863 |  | 11.7579 | 4.42 | 11.377 | 18.34 | 3.6051 | 4.6079 | 7.1922 | 4.4 | 8.2305 | [20 empty] | 8.2145
87 | 17.3319 | 19.15 | 17.6205 | 29.87 | 20.7711 | 16.8577 | 24.6604 | 12.1323 | [21 empty] | 19.7992 |  | 11.9724 | 4.45 | 11.5351 | 18.49 | 3.6905 | 4.6775 | 7.2227 | 4.44 | 8.3807 | [20 empty] | 8.3177
88 | 17.9077 | 19.56 | 18.1175 | 30.26 | 21.4979 | 17.4646 | 25.1379 | 12.5354 | [21 empty] | 20.3101 |  | 12.1993 | 4.48 | 11.6826 | 18.67 | 3.7526 | 4.7673 | 7.2626 | 4.48 | 8.5395 | [20 empty] | 8.426
89 | 18.5005 | 20.15 | 18.2425 | 30.63 | 22.4193 | 18.0197 | 25.692 | 12.9503 | [21 empty] | 20.8255 |  | 12.4298 | 4.51 | 11.902 | 18.86 | 3.8104 | 4.8397 | 7.2941 | 4.52 | 8.7009 | [20 empty] | 8.5408
90 | 19.1298 | 20.78 | 19.0661 | 30.99 | 23.4995 | 18.6856 | 26.3029 | 13.3908 | [21 empty] | 21.4806 |  | 12.668 | 4.57 | 12.072 | 19.04 | 3.8785 | 4.9288 | 7.3216 | 4.55 | 8.8676 | [20 empty] | 8.6552
91 | 19.7857 | 21.27 | 19.8021 | 31.28 | 24.7201 | 19.3164 | 26.9142 | 13.85 | [21 empty] | 22.1173 |  | 12.9193 | 4.61 | 12.2927 | 19.27 | 3.9499 | 5.0195 | 7.36 | 4.61 | 9.0435 | [20 empty] | 8.7861
92 | 20.5125 | 22.06 | 20.5379 | 31.53 | 25.9327 | 20.0395 | 27.669 | 14.3588 | [21 empty] | 22.83 |  | 13.1807 | 4.65 | 12.5394 | 19.53 | 4.0282 | 5.1118 | 7.4098 | 4.67 | 9.2265 | [20 empty] | 8.9274
93 | 21.2636 | 22.76 | 21.3199 | 31.78 | 27.0301 | 20.9039 | 28.4573 | 14.8845 | [21 empty] | 23.5499 |  | 13.4647 | 4.69 | 12.7748 | 19.7 | 4.1352 | 5.1797 | 8.0677 | 4.72 | 9.4253 | [20 empty] | 9.1286
94 | 22.0513 | 23.47 | 22.0051 | 32.07 | 28.301 | 22.0599 | 29.4069 | 15.4359 | [21 empty] | 24.35 |  | 13.7752 | 4.75 | 12.9655 | 20.01 | 4.2044 | 5.2718 | 9.3142 | 4.78 | 9.6426 | [20 empty] | 9.4126
95 | 22.8732 | 24.33 | 22.9978 | 32.32 | 29.7254 | 23.0345 | 30.6661 | 16.0112 | [21 empty] | 25.2448 |  | 14.1153 | 4.81 | 13.2598 | 20.25 | 4.2876 | 5.4069 | 10.642 | 4.86 | 9.8807 | [20 empty] | 9.7236
96 | 23.7219 | 24.98 | 23.5719 | 32.64 | 31.3709 | 23.7484 | 31.8797 | 16.6054 | [21 empty] | 26.0648 |  | 14.5065 | 4.89 | 13.5669 | 20.53 | 4.3514 | 5.544 | 11.8168 | 4.92 | 10.1545 | [20 empty] | 10.0311
97 | 24.581 | 25.83 | 24.1482 | 32.87 | 32.9556 | 24.7432 | 33.0617 | 17.2067 | [21 empty] | 26.9246 |  | 14.9542 | 4.97 | 13.9569 | 20.87 | 4.4378 | 5.6793 | 13.1808 | 4.99 | 10.468 | [20 empty] | 10.3897
98 | 25.4723 | 26.28 | 25.8436 | 33.13 | 34.9281 | 25.4443 | 34.6038 | 17.8306 | [21 empty] | 27.9416 |  | 15.5187 | 5.05 | 14.4843 | 21.19 | 4.5151 | 5.87 | 14.8022 | 5.1 | 10.8631 | [20 empty] | 10.8215
99 | 26.4543 | 26.93 | 26.1429 | 33.29 | 37.3176 | 26.161 | 36.603 | 18.518 | [21 empty] | 28.9271 |  | 16.3628 | 5.28 | 15.1504 | 21.79 | 4.6189 | 6.1108 | 17.8994 | 5.26 | 11.4539 | [20 empty] | 11.5474
100 | 37.8363 | 31.58 | 27.2028 | 33.37 | 46.0958 | 28.0741 | 47.9243 | 26.4854 | [21 empty] | 34.8211 |  | 21.0407 | 6.03 | 17.592 | 22.21 | 5.249 | 7.1251 | 25.0337 | 5.87 | 14.7285 | [20 empty] | 13.8754

## 5%SINR_700MHz_ModelB
Source | Huawei | NTT DOCOMO | CATT | Intel | Sharp | Ericsson | UofT | [22 empty] | Mean |  | Huawei | NTT DOCOMO | CATT 12 RB | Intel | Sharp | Ericsson | CATT 8RB | UofT | 0 | 0 | 0 | 0 | 0 | 0 | 0 | 0 | 0 | 0 | 0 | 0 | 0 | 0 | 0 | 0 | 0 | 0 | 0 | 0 | 0 | Mean
5%-tile SINR (dB) | -2.178 | -2.0953 | -1.5 | -1.9047 | -2.6246 | -0.059092 | -1.5246 | 0 | 0 | 0 | 0 | 0 | 0 | 0 | 0 | 0 | 0 | 0 | 0 | 0 | 0 | 0 | 0 | 0 | 0 | 0 | 0 | 0 | 0 | -0.40987 | 5%-tile SINR (dB) | -1.5426 | -1.6161 | 3.81 | -2.4747 | 0.4718 | 0.6468 | 4 | -1.0798 | 0 | 0 | 0 | 0 | 0 | 0 | 0 | 0 | 0 | 0 | 0 | 0 | 0 | 0 | 0 | 0 | 0 | 0 | 0 | 0 | 0 | 0.076393
DL SINR | [30 empty] | UL SINR
0 | -9.2015 | -6.6143 | -6.18 | -6.834 | -6.7223 | -6.4141 | -6.4411 | [22 empty] | -6.9153 |  | -23.1701 | -13.288 | -13.44 | -10.2764 | -1.4067 | -3.7113 | -13.65 | -16.219 | [21 empty] | -11.8952
1 | -4.3999 | -3.9471 | -3.26 | -3.5874 | -4.4262 | -2.7276 | -3.0799 | [22 empty] | -3.6326 |  | -5.3848 | -3.1451 | -2.57 | -3.7289 | -0.5826 | -1.1228 | -1.62 | -3.7694 | [21 empty] | -2.7404
2 | -3.5714 | -3.3358 | -2.63 | -2.9052 | -3.7469 | -1.7793 | -2.4999 | [22 empty] | -2.9241 |  | -3.46 | -2.5585 | -0.23 | -3.1379 | -0.1188 | -0.41265 | 1.4 | -2.422 | [21 empty] | -1.3675
3 | -3.0205 | -2.7999 | -2.18 | -2.5263 | -3.2813 | -0.9703 | -2.1144 | [22 empty] | -2.4132 |  | -2.6044 | -2.1643 | 2.36 | -2.9003 | 0.0969 | 0.033407 | 2.81 | -1.8231 | [21 empty] | -0.52397
4 | -2.5646 | -2.4139 | -1.75 | -2.2067 | -2.9411 | -0.43443 | -1.7952 | [22 empty] | -2.0151 |  | -2.0081 | -1.8694 | 3.13 | -2.656 | 0.3462 | 0.32626 | 3.62 | -1.4056 | [21 empty] | -0.064582
5 | -2.178 | -2.0953 | -1.5 | -1.9047 | -2.6246 | -0.059092 | -1.5246 | [22 empty] | -1.698 |  | -1.5426 | -1.6161 | 3.81 | -2.4747 | 0.4718 | 0.6468 | 4 | -1.0798 | [21 empty] | 0.27693
6 | -1.846 | -1.8726 | -1.22 | -1.695 | -2.3373 | 0.27538 | -1.2922 | [22 empty] | -1.4268 |  | -1.1645 | -1.4075 | 4.16 | -2.3174 | 0.5516 | 0.95426 | 4.29 | -0.81518 | [21 empty] | 0.5314
7 | -1.5546 | -1.6166 | -1.01 | -1.4133 | -2.0535 | 0.73408 | -1.0882 | [22 empty] | -1.1432 |  | -0.83709 | -1.222 | 4.43 | -2.159 | 0.6361 | 1.2247 | 4.58 | -0.58596 | [21 empty] | 0.75834
8 | -1.2882 | -1.425 | -0.74 | -1.1632 | -1.8488 | 1.0026 | -0.90171 | [22 empty] | -0.90918 |  | -0.54912 | -1.0213 | 4.71 | -2.0211 | 0.7007 | 1.4299 | 4.74 | -0.38438 | [21 empty] | 0.95059
9 | -1.0355 | -1.2286 | -0.5 | -0.8954 | -1.6178 | 1.272 | -0.72488 | [22 empty] | -0.67575 |  | -0.28504 | -0.90508 | 4.86 | -1.9077 | 0.7655 | 1.6278 | 4.92 | -0.19953 | [21 empty] | 1.1095
10 | -0.7915 | -1.0439 | -0.3 | -0.7097 | -1.4416 | 1.5758 | -0.55405 | [22 empty] | -0.46642 |  | -0.038623 | -0.72726 | 5.01 | -1.8103 | 0.8218 | 1.8055 | 5.04 | -0.027036 | [21 empty] | 1.2593
11 | -0.55826 | -0.86413 | -0.06 | -0.5265 | -1.2689 | 1.7876 | -0.39078 | [22 empty] | -0.26871 |  | 0.18268 | -0.61086 | 5.14 | -1.7101 | 0.8744 | 2.0258 | 5.13 | 0.12787 | [21 empty] | 1.395
12 | -0.33242 | -0.65233 | 0.13 | -0.3497 | -1.0677 | 2.1065 | -0.23269 | [22 empty] | -0.056901 |  | 0.39658 | -0.5031 | 5.29 | -1.62 | 0.9111 | 2.1811 | 5.25 | 0.27761 | [21 empty] | 1.5229
13 | -0.11351 | -0.4976 | 0.3 | -0.1791 | -0.8873 | 2.4456 | -0.07946 | [22 empty] | 0.14124 |  | 0.6011 | -0.38982 | 5.4 | -1.5233 | 0.9604 | 2.3519 | 5.39 | 0.42077 | [21 empty] | 1.6514
14 | 0.096012 | -0.32919 | 0.47 | -0.0326 | -0.7725 | 2.6979 | 0.067208 | [22 empty] | 0.31383 |  | 0.79449 | -0.28232 | 5.51 | -1.4421 | 1.0212 | 2.4986 | 5.49 | 0.55615 | [21 empty] | 1.7683
15 | 0.30648 | -0.15467 | 0.66 | 0.119 | -0.5769 | 2.9777 | 0.21453 | [22 empty] | 0.5066 |  | 0.97874 | -0.16951 | 5.64 | -1.3652 | 1.0754 | 2.6231 | 5.61 | 0.68512 | [21 empty] | 1.8847
16 | 0.50834 | 0.0072966 | 0.83 | 0.2681 | -0.4301 | 3.2369 | 0.35584 | [22 empty] | 0.68234 |  | 1.1515 | -0.051062 | 5.72 | -1.2658 | 1.1401 | 2.7266 | 5.73 | 0.80604 | [21 empty] | 1.9947
17 | 0.7022 | 0.13308 | 0.99 | 0.4096 | -0.2956 | 3.4675 | 0.49154 | [22 empty] | 0.84262 |  | 1.3256 | 0.07042 | 5.83 | -1.2014 | 1.1914 | 2.8431 | 5.84 | 0.92794 | [21 empty] | 2.1034
18 | 0.88859 | 0.25061 | 1.17 | 0.5612 | -0.1579 | 3.742 | 0.62201 | [22 empty] | 1.0109 |  | 1.4924 | 0.16966 | 5.89 | -1.1264 | 1.2417 | 2.9937 | 5.93 | 1.0447 | [21 empty] | 2.2045
19 | 1.0699 | 0.3764 | 1.3 | 0.7052 | 0.0148 | 4.0786 | 0.74895 | [22 empty] | 1.1848 |  | 1.6528 | 0.27398 | 5.98 | -1.0472 | 1.2822 | 3.1125 | 5.99 | 1.157 | [21 empty] | 2.3002
20 | 1.2442 | 0.50152 | 1.44 | 0.829 | 0.1878 | 4.2962 | 0.87097 | [22 empty] | 1.3385 |  | 1.8122 | 0.35762 | 6.07 | -0.9777 | 1.3514 | 3.2568 | 6.07 | 1.2686 | [21 empty] | 2.4011
21 | 1.4195 | 0.63517 | 1.59 | 0.9856 | 0.3127 | 4.5841 | 0.99362 | [22 empty] | 1.503 |  | 1.9661 | 0.45126 | 6.14 | -0.9082 | 1.3904 | 3.393 | 6.13 | 1.3763 | [21 empty] | 2.4924
22 | 1.5926 | 0.7686 | 1.74 | 1.1296 | 0.4765 | 4.831 | 1.1149 | [22 empty] | 1.6647 |  | 2.1151 | 0.53541 | 6.21 | -0.8464 | 1.4332 | 3.5007 | 6.24 | 1.4806 | [21 empty] | 2.5836
23 | 1.7648 | 0.89538 | 1.92 | 1.2901 | 0.5863 | 5.0572 | 1.2354 | [22 empty] | 1.8213 |  | 2.2634 | 0.67021 | 6.29 | -0.7703 | 1.4762 | 3.6296 | 6.32 | 1.5844 | [21 empty] | 2.6829
24 | 1.9343 | 1.0435 | 2.06 | 1.4442 | 0.7546 | 5.2911 | 1.354 | [22 empty] | 1.9831 |  | 2.4101 | 0.76106 | 6.34 | -0.7055 | 1.5133 | 3.7355 | 6.38 | 1.6871 | [21 empty] | 2.7652
25 | 2.1048 | 1.2002 | 2.18 | 1.5794 | 0.8956 | 5.577 | 1.4733 | [22 empty] | 2.1443 |  | 2.5541 | 0.85893 | 6.39 | -0.6224 | 1.5461 | 3.831 | 6.41 | 1.7879 | [21 empty] | 2.8445
26 | 2.2702 | 1.3391 | 2.39 | 1.7739 | 1.0423 | 5.7945 | 1.5892 | [22 empty] | 2.3142 |  | 2.6937 | 0.95327 | 6.46 | -0.5505 | 1.5736 | 3.956 | 6.47 | 1.8856 | [21 empty] | 2.9302
27 | 2.4293 | 1.4411 | 2.56 | 1.9596 | 1.2088 | 6.0039 | 1.7005 | [22 empty] | 2.4719 |  | 2.8321 | 1.0515 | 6.51 | -0.4744 | 1.6203 | 4.0497 | 6.52 | 1.9825 | [21 empty] | 3.0115
28 | 2.5981 | 1.5778 | 2.69 | 2.1453 | 1.3413 | 6.2069 | 1.8187 | [22 empty] | 2.6254 |  | 2.969 | 1.1626 | 6.57 | -0.4053 | 1.6543 | 4.1302 | 6.58 | 2.0783 | [21 empty] | 3.0924
29 | 2.7647 | 1.6956 | 2.83 | 2.3272 | 1.4973 | 6.432 | 1.9353 | [22 empty] | 2.7831 |  | 3.1061 | 1.2529 | 6.62 | -0.335 | 1.7183 | 4.229 | 6.63 | 2.1743 | [21 empty] | 3.1745
30 | 2.9269 | 1.8559 | 2.97 | 2.5218 | 1.6713 | 6.629 | 2.0488 | [22 empty] | 2.9463 |  | 3.2418 | 1.3576 | 6.68 | -0.2756 | 1.7591 | 4.3165 | 6.72 | 2.2693 | [21 empty] | 3.2586
31 | 3.0882 | 2.0455 | 3.16 | 2.686 | 1.7988 | 6.89 | 2.1617 | [22 empty] | 3.1186 |  | 3.3741 | 1.4608 | 6.75 | -0.2115 | 1.7959 | 4.4005 | 6.76 | 2.3619 | [21 empty] | 3.3365
32 | 3.2493 | 2.2123 | 3.29 | 2.8692 | 1.9066 | 7.1662 | 2.2745 | [22 empty] | 3.2811 |  | 3.5092 | 1.5778 | 6.81 | -0.1494 | 1.8254 | 4.4844 | 6.8 | 2.4565 | [21 empty] | 3.4142
33 | 3.4136 | 2.3429 | 3.43 | 3.0296 | 2.041 | 7.3788 | 2.3895 | [22 empty] | 3.4322 |  | 3.6443 | 1.693 | 6.87 | -0.0772 | 1.8596 | 4.5673 | 6.85 | 2.551 | [21 empty] | 3.4947
34 | 3.5778 | 2.4636 | 3.59 | 3.2279 | 2.1643 | 7.6365 | 2.5044 | [22 empty] | 3.5949 |  | 3.7791 | 1.7953 | 6.93 | -0.0116 | 1.8929 | 4.6357 | 6.91 | 2.6453 | [21 empty] | 3.5721
35 | 3.7449 | 2.6403 | 3.72 | 3.4313 | 2.3092 | 7.871 | 2.6214 | [22 empty] | 3.7626 |  | 3.9108 | 1.8744 | 6.99 | 0.0661 | 1.9262 | 4.7354 | 6.95 | 2.7375 | [21 empty] | 3.6488
36 | 3.908 | 2.7741 | 3.85 | 3.6246 | 2.4828 | 8.1893 | 2.7356 | [22 empty] | 3.9378 |  | 4.0409 | 1.9809 | 7.04 | 0.1519 | 1.9502 | 4.8075 | 7 | 2.8287 | [21 empty] | 3.725
37 | 4.0761 | 2.9321 | 3.95 | 3.8027 | 2.6369 | 8.5012 | 2.8533 | [22 empty] | 4.1075 |  | 4.1724 | 2.0651 | 7.1 | 0.2098 | 1.9838 | 4.8785 | 7.05 | 2.9207 | [21 empty] | 3.7975
38 | 4.2443 | 3.0895 | 4.11 | 4.0352 | 2.8115 | 8.7023 | 2.971 | [22 empty] | 4.2806 |  | 4.3025 | 2.1687 | 7.15 | 0.2882 | 2.0209 | 4.9585 | 7.09 | 3.0117 | [21 empty] | 3.8738
39 | 4.4094 | 3.2903 | 4.26 | 4.2234 | 2.9677 | 8.9082 | 3.0865 | [22 empty] | 4.4494 |  | 4.432 | 2.2972 | 7.19 | 0.362 | 2.0668 | 5.0223 | 7.12 | 3.1024 | [21 empty] | 3.9491
40 | 4.579 | 3.4627 | 4.42 | 4.4457 | 3.1281 | 9.1491 | 3.2053 | [22 empty] | 4.6271 |  | 4.5646 | 2.3987 | 7.22 | 0.4459 | 2.0915 | 5.0948 | 7.18 | 3.1952 | [21 empty] | 4.0239
41 | 4.7507 | 3.6608 | 4.59 | 4.6276 | 3.3208 | 9.3898 | 3.3255 | [22 empty] | 4.8093 |  | 4.6934 | 2.5205 | 7.28 | 0.503 | 2.1232 | 5.1903 | 7.24 | 3.2854 | [21 empty] | 4.1045
42 | 4.9204 | 3.8477 | 4.76 | 4.8285 | 3.477 | 9.5976 | 3.4443 | [22 empty] | 4.9822 |  | 4.8249 | 2.6312 | 7.34 | 0.5612 | 2.1612 | 5.2739 | 7.3 | 3.3774 | [21 empty] | 4.1837
43 | 5.0958 | 4.0117 | 4.98 | 5.0647 | 3.6679 | 9.875 | 3.567 | [22 empty] | 5.1803 |  | 4.955 | 2.7453 | 7.38 | 0.6393 | 2.1897 | 5.3379 | 7.34 | 3.4685 | [21 empty] | 4.2569
44 | 5.2701 | 4.2282 | 5.17 | 5.3111 | 3.8449 | 10.0909 | 3.689 | [22 empty] | 5.372 |  | 5.087 | 2.8459 | 7.43 | 0.7266 | 2.2274 | 5.383 | 7.38 | 3.5609 | [21 empty] | 4.3301
45 | 5.4474 | 4.4068 | 5.3 | 5.541 | 4.0334 | 10.4158 | 3.8132 | [22 empty] | 5.5654 |  | 5.2195 | 2.9774 | 7.48 | 0.7946 | 2.2845 | 5.4522 | 7.44 | 3.6537 | [21 empty] | 4.4127
46 | 5.6283 | 4.5928 | 5.48 | 5.7747 | 4.223 | 10.618 | 3.9398 | [22 empty] | 5.7509 |  | 5.352 | 3.0839 | 7.5 | 0.8513 | 2.3221 | 5.5194 | 7.5 | 3.7464 | [21 empty] | 4.4844
47 | 5.8001 | 4.7606 | 5.65 | 5.9995 | 4.4069 | 10.8757 | 4.0601 | [22 empty] | 5.9361 |  | 5.4823 | 3.1981 | 7.54 | 0.9177 | 2.3732 | 5.5929 | 7.54 | 3.8376 | [21 empty] | 4.5602
48 | 5.984 | 4.9839 | 5.83 | 6.2092 | 4.6227 | 11.0773 | 4.1888 | [22 empty] | 6.128 |  | 5.6148 | 3.2932 | 7.58 | 0.9988 | 2.4048 | 5.6414 | 7.59 | 3.9304 | [21 empty] | 4.6317
49 | 6.1679 | 5.2107 | 6.05 | 6.4227 | 4.8271 | 11.316 | 4.3175 | [22 empty] | 6.3303 |  | 5.7471 | 3.421 | 7.63 | 1.0823 | 2.4329 | 5.6918 | 7.63 | 4.023 | [21 empty] | 4.7073
50 | 6.3534 | 5.3813 | 6.24 | 6.6615 | 5.0099 | 11.5355 | 4.4474 | [22 empty] | 6.5184 |  | 5.8781 | 3.5486 | 7.67 | 1.1573 | 2.4731 | 5.7387 | 7.68 | 4.1146 | [21 empty] | 4.7826
51 | 6.5455 | 5.5862 | 6.48 | 6.9318 | 5.1837 | 11.7919 | 4.5818 | [22 empty] | 6.7287 |  | 6.0103 | 3.6771 | 7.72 | 1.2435 | 2.5129 | 5.7853 | 7.71 | 4.2072 | [21 empty] | 4.8583
52 | 6.7349 | 5.7844 | 6.65 | 7.1959 | 5.3577 | 12.0323 | 4.7144 | [22 empty] | 6.9242 |  | 6.1467 | 3.7893 | 7.78 | 1.3126 | 2.5388 | 5.8372 | 7.75 | 4.3027 | [21 empty] | 4.9322
53 | 6.926 | 5.9797 | 6.85 | 7.4877 | 5.6072 | 12.2605 | 4.8482 | [22 empty] | 7.137 |  | 6.2835 | 3.9153 | 7.82 | 1.3887 | 2.599 | 5.8959 | 7.79 | 4.3985 | [21 empty] | 5.0114
54 | 7.1181 | 6.2384 | 7.07 | 7.782 | 5.8144 | 12.4528 | 4.9827 | [22 empty] | 7.3512 |  | 6.4194 | 3.9888 | 7.87 | 1.4637 | 2.6327 | 5.9357 | 7.84 | 4.4936 | [21 empty] | 5.0805
55 | 7.3165 | 6.4408 | 7.19 | 8.0536 | 5.9892 | 12.6935 | 5.1216 | [22 empty] | 7.5436 |  | 6.5523 | 4.1054 | 7.92 | 1.5343 | 2.6679 | 5.9848 | 7.89 | 4.5866 | [21 empty] | 5.1552
56 | 7.518 | 6.6405 | 7.36 | 8.3606 | 6.2019 | 13.0015 | 5.2626 | [22 empty] | 7.7636 |  | 6.6887 | 4.2034 | 7.97 | 1.6019 | 2.7122 | 6.0328 | 7.95 | 4.6821 | [21 empty] | 5.2301
57 | 7.7219 | 6.9328 | 7.62 | 8.66 | 6.471 | 13.2273 | 5.4053 | [22 empty] | 8.0055 |  | 6.8242 | 4.3408 | 8.03 | 1.673 | 2.757 | 6.0708 | 8 | 4.777 | [21 empty] | 5.3091
58 | 7.9328 | 7.1886 | 7.86 | 8.9392 | 6.7025 | 13.4568 | 5.553 | [22 empty] | 8.2333 |  | 6.9629 | 4.4505 | 8.08 | 1.7262 | 2.7948 | 6.1275 | 8.05 | 4.874 | [21 empty] | 5.3832
59 | 8.1542 | 7.4187 | 7.98 | 9.2146 | 6.943 | 13.7111 | 5.7079 | [22 empty] | 8.4471 |  | 7.1017 | 4.5389 | 8.12 | 1.7961 | 2.8296 | 6.1762 | 8.11 | 4.9712 | [21 empty] | 5.4555
60 | 8.3746 | 7.708 | 8.2 | 9.5139 | 7.1846 | 13.9711 | 5.8622 | [22 empty] | 8.6878 |  | 7.2432 | 4.6546 | 8.16 | 1.8574 | 2.8781 | 6.2163 | 8.15 | 5.0703 | [21 empty] | 5.5287
61 | 8.595 | 7.9354 | 8.47 | 9.7931 | 7.4296 | 14.2864 | 6.0165 | [22 empty] | 8.9323 |  | 7.3815 | 4.7812 | 8.21 | 1.925 | 2.947 | 6.2678 | 8.21 | 5.1671 | [21 empty] | 5.6112
62 | 8.8224 | 8.2103 | 8.7 | 10.1153 | 7.6458 | 14.5284 | 6.1756 | [22 empty] | 9.1711 |  | 7.52 | 4.8917 | 8.27 | 1.9867 | 3.0108 | 6.3111 | 8.27 | 5.264 | [21 empty] | 5.6906
63 | 9.051 | 8.4453 | 8.92 | 10.4046 | 7.8323 | 14.8353 | 6.3357 | [22 empty] | 9.4035 |  | 7.6653 | 5.0005 | 8.33 | 2.0539 | 3.0639 | 6.3464 | 8.31 | 5.3657 | [21 empty] | 5.767
64 | 9.2913 | 8.6999 | 9.2 | 10.7166 | 8.1296 | 15.0433 | 6.5039 | [22 empty] | 9.655 |  | 7.8098 | 5.1093 | 8.39 | 2.1187 | 3.151 | 6.3793 | 8.35 | 5.4669 | [21 empty] | 5.8469
65 | 9.534 | 8.9514 | 9.45 | 11.0425 | 8.3807 | 15.3626 | 6.6738 | [22 empty] | 9.9136 |  | 7.9532 | 5.2029 | 8.43 | 2.1949 | 3.2326 | 6.4115 | 8.4 | 5.5673 | [21 empty] | 5.9241
66 | 9.7849 | 9.2195 | 9.69 | 11.3368 | 8.6956 | 15.6832 | 6.8494 | [22 empty] | 10.1799 |  | 8.1007 | 5.3108 | 8.48 | 2.25 | 3.3027 | 6.452 | 8.46 | 5.6705 | [21 empty] | 6.0033
67 | 10.038 | 9.5506 | 9.97 | 11.6565 | 8.9509 | 15.9387 | 7.0266 | [22 empty] | 10.4473 |  | 8.2509 | 5.3988 | 8.52 | 2.3183 | 3.3787 | 6.4957 | 8.49 | 5.7757 | [21 empty] | 6.0785
68 | 10.3084 | 9.9283 | 10.25 | 11.9988 | 9.2196 | 16.2525 | 7.2159 | [22 empty] | 10.7391 |  | 8.4016 | 5.5217 | 8.56 | 2.3793 | 3.436 | 6.5381 | 8.54 | 5.8811 | [21 empty] | 6.1572
69 | 10.5795 | 10.243 | 10.61 | 12.3222 | 9.5435 | 16.5457 | 7.4056 | [22 empty] | 11.0356 |  | 8.5529 | 5.6453 | 8.62 | 2.4605 | 3.4918 | 6.5682 | 8.58 | 5.987 | [21 empty] | 6.2382
70 | 10.8636 | 10.508 | 10.94 | 12.5761 | 9.8048 | 16.9305 | 7.6045 | [22 empty] | 11.3182 |  | 8.7081 | 5.7766 | 8.68 | 2.5463 | 3.5762 | 6.5975 | 8.64 | 6.0957 | [21 empty] | 6.3275
71 | 11.1489 | 10.862 | 11.2 | 12.9753 | 10.1233 | 17.3325 | 7.8043 | [22 empty] | 11.6352 |  | 8.8653 | 5.8805 | 8.76 | 2.6034 | 3.6248 | 6.6437 | 8.67 | 6.2057 | [21 empty] | 6.4067
72 | 11.4436 | 11.172 | 11.53 | 13.4149 | 10.4197 | 17.7945 | 8.0105 | [22 empty] | 11.9693 |  | 9.0228 | 5.9751 | 8.82 | 2.6946 | 3.7173 | 6.6822 | 8.73 | 6.316 | [21 empty] | 6.4948
73 | 11.7611 | 11.453 | 11.92 | 13.8053 | 10.847 | 18.1046 | 8.2328 | [22 empty] | 12.3034 |  | 9.1824 | 6.0977 | 8.87 | 2.7568 | 3.7973 | 6.7147 | 8.78 | 6.4277 | [21 empty] | 6.5783
74 | 12.0773 | 11.721 | 12.15 | 14.2146 | 11.2409 | 18.4377 | 8.4541 | [22 empty] | 12.6137 |  | 9.3449 | 6.2305 | 8.93 | 2.8212 | 3.849 | 6.7481 | 8.84 | 6.5414 | [21 empty] | 6.6631
75 | 12.3934 | 12.065 | 12.61 | 14.6529 | 11.6526 | 18.8182 | 8.6754 | [22 empty] | 12.9811 |  | 9.508 | 6.3382 | 8.98 | 2.8814 | 3.8958 | 6.7805 | 8.9 | 6.6556 | [21 empty] | 6.7424
76 | 12.7238 | 12.503 | 12.95 | 15.066 | 11.9951 | 19.1393 | 8.9067 | [22 empty] | 13.3263 |  | 9.6744 | 6.4795 | 9.05 | 2.9459 | 4.0099 | 6.8129 | 8.97 | 6.7721 | [21 empty] | 6.8393
77 | 13.0576 | 12.855 | 13.38 | 15.5385 | 12.3575 | 19.5461 | 9.1403 | [22 empty] | 13.6964 |  | 9.844 | 6.5972 | 9.11 | 3.0049 | 4.0892 | 6.8488 | 9.03 | 6.8908 | [21 empty] | 6.9269
78 | 13.4037 | 13.195 | 13.74 | 15.9301 | 12.6591 | 19.972 | 9.3826 | [22 empty] | 14.0404 |  | 10.0157 | 6.7287 | 9.16 | 3.0709 | 4.167 | 6.8805 | 9.09 | 7.011 | [21 empty] | 7.0155
79 | 13.7588 | 13.628 | 14.12 | 16.4177 | 13.0276 | 20.3751 | 9.6311 | [22 empty] | 14.4226 |  | 10.1889 | 6.8607 | 9.22 | 3.1373 | 4.2785 | 6.9205 | 9.14 | 7.1322 | [21 empty] | 7.1098
80 | 14.1416 | 14.094 | 14.44 | 16.8497 | 13.5135 | 20.8581 | 9.8991 | [22 empty] | 14.828 |  | 10.3661 | 6.9981 | 9.3 | 3.2103 | 4.3614 | 6.9581 | 9.19 | 7.2563 | [21 empty] | 7.205
81 | 14.5272 | 14.55 | 15.15 | 17.3298 | 13.9972 | 21.4185 | 10.169 | [22 empty] | 15.306 |  | 10.547 | 7.1162 | 9.38 | 3.2864 | 4.428 | 6.9889 | 9.26 | 7.3829 | [21 empty] | 7.2987
82 | 14.9089 | 15.027 | 15.5 | 17.9084 | 14.4044 | 21.8483 | 10.4362 | [22 empty] | 15.719 |  | 10.7331 | 7.2329 | 9.46 | 3.3548 | 4.5074 | 7.0175 | 9.33 | 7.5132 | [21 empty] | 7.3936
83 | 15.3133 | 15.488 | 15.85 | 18.5236 | 14.8879 | 22.4734 | 10.7193 | [22 empty] | 16.1793 |  | 10.9213 | 7.3656 | 9.52 | 3.4235 | 4.5836 | 7.049 | 9.42 | 7.6449 | [21 empty] | 7.491
84 | 15.7569 | 16.014 | 16.21 | 19.1337 | 15.393 | 22.97 | 11.0298 | [22 empty] | 16.6439 |  | 11.1187 | 7.5025 | 9.58 | 3.4984 | 4.6358 | 7.0834 | 9.49 | 7.7831 | [21 empty] | 7.5865
85 | 16.2268 | 16.44 | 16.78 | 19.7868 | 15.9952 | 23.4292 | 11.3588 | [22 empty] | 17.1453 |  | 11.3162 | 7.6372 | 9.65 | 3.5687 | 4.7002 | 7.1269 | 9.57 | 7.9213 | [21 empty] | 7.6863
86 | 16.7098 | 16.924 | 17.36 | 20.4715 | 16.5118 | 23.9479 | 11.6969 | [22 empty] | 17.6603 |  | 11.5243 | 7.7556 | 9.72 | 3.6382 | 4.7912 | 7.1615 | 9.64 | 8.067 | [21 empty] | 7.7872
87 | 17.2579 | 17.522 | 17.82 | 21.04 | 17.0178 | 24.4727 | 12.0805 | [22 empty] | 18.173 |  | 11.7355 | 7.9028 | 9.79 | 3.7035 | 4.8725 | 7.1966 | 9.74 | 8.2149 | [21 empty] | 7.8945
88 | 17.8277 | 18.168 | 18.46 | 21.7563 | 17.537 | 25.0842 | 12.4794 | [22 empty] | 18.7589 |  | 11.9524 | 8.0156 | 9.86 | 3.7714 | 4.9381 | 7.2329 | 9.82 | 8.3667 | [21 empty] | 7.9946
89 | 18.4369 | 18.672 | 18.94 | 22.7821 | 18.2 | 25.8475 | 12.9059 | [22 empty] | 19.3978 |  | 12.1864 | 8.1399 | 9.97 | 3.8211 | 4.998 | 7.2742 | 9.92 | 8.5305 | [21 empty] | 8.105
90 | 19.087 | 19.335 | 19.64 | 23.8141 | 18.8858 | 26.4777 | 13.3609 | [22 empty] | 20.0858 |  | 12.4209 | 8.2851 | 10.06 | 3.8961 | 5.0903 | 7.3179 | 10.05 | 8.6946 | [21 empty] | 8.2269
91 | 19.7579 | 19.923 | 20.11 | 25.1103 | 19.6088 | 27.0728 | 13.8305 | [22 empty] | 20.7733 |  | 12.6702 | 8.4442 | 10.18 | 3.9605 | 5.1695 | 7.3727 | 10.14 | 8.8692 | [21 empty] | 8.3508
92 | 20.4696 | 20.509 | 20.88 | 26.1765 | 20.2289 | 28.058 | 14.3287 | [22 empty] | 21.5215 |  | 12.9353 | 8.569 | 10.28 | 4.0343 | 5.2671 | 7.439 | 10.29 | 9.0547 | [21 empty] | 8.4837
93 | 21.2296 | 21.433 | 21.74 | 27.3399 | 21.0785 | 28.8597 | 14.8607 | [22 empty] | 22.3631 |  | 13.2222 | 8.7009 | 10.41 | 4.1151 | 5.3357 | 8.7977 | 10.44 | 9.2555 | [21 empty] | 8.7846
94 | 22.0332 | 22.367 | 22.36 | 28.7523 | 21.8726 | 29.7089 | 15.4233 | [22 empty] | 23.2168 |  | 13.5328 | 8.8973 | 10.55 | 4.204 | 5.4201 | 9.8864 | 10.62 | 9.473 | [21 empty] | 9.0729
95 | 22.868 | 23.069 | 23.01 | 30.1494 | 22.6335 | 30.6015 | 16.0076 | [22 empty] | 24.0484 |  | 13.8634 | 9.0399 | 10.79 | 4.2681 | 5.5682 | 11.099 | 10.79 | 9.7044 | [21 empty] | 9.3904
96 | 23.7504 | 23.856 | 23.94 | 31.6729 | 23.378 | 31.9998 | 16.6253 | [22 empty] | 25.0318 |  | 14.2474 | 9.1937 | 11.05 | 4.3465 | 5.7081 | 12.1859 | 10.94 | 9.9732 | [21 empty] | 9.7056
97 | 24.6349 | 24.626 | 24.85 | 33.3885 | 24.3883 | 33.2716 | 17.2444 | [22 empty] | 26.0577 |  | 14.6928 | 9.3103 | 11.26 | 4.4304 | 5.8848 | 13.8091 | 11.14 | 10.285 | [21 empty] | 10.1015
98 | 25.5183 | 25.418 | 25.51 | 35.4236 | 25.2447 | 35.541 | 17.8628 | [22 empty] | 27.2169 |  | 15.2655 | 9.4869 | 11.53 | 4.5162 | 6.0906 | 15.5997 | 11.55 | 10.6859 | [21 empty] | 10.5906
99 | 26.4998 | 26.005 | 26.31 | 37.393 | 26.1266 | 38.445 | 18.5499 | [22 empty] | 28.4756 |  | 16.0992 | 9.7301 | 11.99 | 4.6203 | 6.3436 | 18.021 | 12.15 | 11.2695 | [21 empty] | 11.278
100 | 35.087 | 32.556 | 31.9 | 43.6955 | 27.8214 | 46.3823 | 24.5609 | [22 empty] | 34.5719 |  | 20.484 | 10.233 | 13.59 | 5.256 | 7.2066 | 20.014 | 13.84 | 14.3388 | [21 empty] | 13.1203

## Reliability_700MHz
Channel model A | RIT | Antenna config & Tx scheme | Numerology | Frame structure | LOS/NLOS | Req. |  | Huawei | CATT | Nokia | Intel | Sharp | Univ of Toronto | Mean | Var | Number of samples | Channel model B | Huawei | NTT Docomo | CATT | Nokia | Intel | Sharp | Ericsson | Univ of Toronto | 0 | 0 | 0 | 0 | Mean | Var | Number of samples
DL Reliability | FDD | [15 empty] | DL Reliability
| NR | 2x2 SU-MIMO 14os one-shot (1 PDCCH+1 PDSCH) | 30 kHz SCS |  | NLOS | Reliability | 100% | 100% |  |  |  |  | 100% | 100% | 8.5418e-07 | 2 |  | 100% |  | 100% |  |  |  |  | 100% |  |  |  |  | 100% | 4.1957e-06 | 3
[5 empty] | LOS | Reliability | 100%
| NR | 2x2 SU-MIMO 7os one-shot (1 PDCCH+1 PDSCH) | 30 kHz SCS |  | NLOS | Reliability | 100% | 100% | 100% |  | > 99.9999% |  | 100% | 100% | 5.2663e-06 | 3 |  | 100% |  | 100% |  | > 99.9999% |  | 100% | 100% |  |  |  |  | 100% | 3.4229e-06 | 4
[5 empty] | LOS | Reliability | 100%
| NR | 2x2 SU-MIMO 4os slot aggregation = 2 (1 PDCCH + 2 PDSCH) | 30 kHz SCS |  | NLOS | Reliability | 100% | 100% |  |  |  | 100% | 100% | 100% | 2.2192e-06 | 3 |  | 100% |  |  |  |  | 100% | [6 empty] | 100% | 1.7961e-06 | 2
[5 empty] | LOS | Reliability | 100%
|  | 16x4 SU-MIMO 14os (1PDCCH + 1 PDSCH) | 30 kHz SCS |  | NLOS |  |  |  |  | 100% |  |  |  | 100% | #DIV/0! | 1
[5 empty] | LOS | Reliability | 100%
TDD
| NR |  |  |  | NLOS | Reliability | 100% | [6 empty] | #DIV/0! | #DIV/0! | 0 | [13 empty] | #DIV/0! | #DIV/0! | 0
[5 empty] | LOS | Reliability | 100%
UL Reliability | FDD | [15 empty] | UL Reliability
| NR | 1x8 SIMO, OFDMA, 14os one-shot (1 PUSCH) | 30 kHz SCS |  | NLOS | Reliability | 100% | 100% |  |  |  |  | 100% | 100% | 1.9728e-07 | 2 |  | 100% | [11 empty] | 100% | #DIV/0! | 1
[5 empty] | LOS | Reliability | 100%
| NR | 1x2 SIMO, OFDMA, 7os one-shot (2 PUSCH) | 30 kHz SCS |  | NLOS | Reliability | 100% | [6 empty] | #DIV/0! | #DIV/0! | 0 |  |  | 100% |  |  |  |  | 100% | 100% |  |  |  |  | 100% | 4.8536e-07 | 3
[5 empty] | LOS | Reliability | 100%
| NR | 4x16 SU-MIMO 14os (1 PDCCH + 1 PUSCH) | 30 kHz SCS |  | NLOS | Reliability | 100% |  |  | 100% |  |  |  | 100% | #DIV/0! | 1
[5 empty] | LOS | Reliability | 100%
| NR | 1x8 SIMO 7os (1 PUSCH) | 30 kHz SCS |  | NLOS | Reliability | 100% |  |  |  | > 99.9999% |  |  | #DIV/0! | #DIV/0! | 0 | [5 empty] | > 99.9999%
[5 empty] | LOS | Reliability | 100%
| NR | 1x2 SIMO, OFDMA, 4os (2 PUSCH) | 30 kHz SCS |  | NLOS | Reliability | 100% |  |  |  |  | 100% |  | 100% | #DIV/0! | 1 | [6 empty] | 100% | [6 empty] | 100% | #DIV/0! | 1
[5 empty] | LOS | Reliability | 100%
| NR | 1x8 SIMO, OFDMA, 14os one-shot (1 PUSCH, 8RB) | 30 kHz SCS |  | NLOS | Reliability | 100% |  | 100% | [10 empty] | 100%
[5 empty] | LOS | Reliability | 100%
|  | 1x8 SIMO, OFDMA, 14os one-shot (1 PUSCH, 12RB) | 30 kHz SCS |  | NLOS | Reliability | 100% |  | 100% | [10 empty] | 100%
[5 empty] | LOS | Reliability | 100%
| NR | 1x8 SIMO, OFDMA, 7os one shot (1 PUSCH,12) | 30 kHz SCS |  | NLOS | Reliability | 100% |  | 100% | [10 empty] | 100%
[5 empty] | LOS | Reliability | 100%
TDD
| NR |  |  |  | NLOS | Reliability | 100% | [6 empty] | #DIV/0! | #DIV/0! | 0 | [13 empty] | #DIV/0! | #DIV/0! | 0
[5 empty] | LOS | Reliability | 100%

## 5%SINR_4GHz_ModelA
Source | Huawei | CATT | CMCC | Nokia | Intel | Sharp | Ericsson | UofT | [21 empty] | Mean |  | Huawei | CATT | CMCC | Nokia | Intel | Sharp | Ericsson | UofT | 0 | 0 | 0 | 0 | 0 | 0 | 0 | 0 | 0 | 0 | 0 | 0 | 0 | 0 | 0 | 0 | 0 | 0 | 0 | 0 | 0 | Mean
5%-tile SINR (dB) | -3.5663 | -1.72 | -3.4878 | 14.52 | -2.091 | -2.8471 | 1.9807 | -3.281 | 0 | 0 | 0 | 0 | 0 | 0 | 0 | 0 | 0 | 0 | 0 | 0 | 0 | 0 | 0 | 0 | 0 | 0 | 0 | 0 | 0 | -0.016985 | 5%-tile SINR (dB) | -4.9723 | -9.13 | 1.6496 | 3.2 | -7.3769 | 1.151 | 0.81408 | -4.5745 | 0 | 0 | 0 | 0 | 0 | 0 | 0 | 0 | 0 | 0 | 0 | 0 | 0 | 0 | 0 | 0 | 0 | 0 | 0 | 0 | 0 | -0.66342
DL SINR | [30 empty] | UL SINR
0 | -13.4233 | -16.77 | -7.1452 | 7.33 | -12.0262 | -14.6162 | -4.3562 | -12.3494 | [21 empty] | -9.1696 |  | -29.2484 | -37.1 | -8.387 | -14.88 | -26.005 | -10.3884 | -15.0051 | -26.9085 | [21 empty] | -20.9903
1 | -6.2931 | -4.4 | -5.3646 | 8.42 | -4.2172 | -5.2387 | -0.92368 | -5.7897 | [21 empty] | -2.9759 |  | -12.839 | -21.09 | -2.1976 | -11.76 | -14.7284 | -2.4535 | -4.7497 | -11.8119 | [21 empty] | -10.2038
2 | -5.2135 | -3.48 | -4.8878 | 10.85 | -3.3223 | -4.1569 | 0.1673 | -4.7964 | [21 empty] | -1.855 |  | -9.1523 | -16.99 | -0.54232 | -6.02 | -12.5666 | -0.33 | -1.8529 | -8.4201 | [21 empty] | -6.9843
3 | -4.5377 | -2.74 | -4.1954 | 12.82 | -2.7915 | -3.6376 | 0.94188 | -4.1747 | [21 empty] | -1.0394 |  | -6.9969 | -13.84 | 0.40057 | -3.38 | -10.6495 | 0.6708 | -0.52745 | -6.4371 | [21 empty] | -5.0949
4 | -4.0027 | -2.18 | -3.8464 | 13.76 | -2.3796 | -3.2045 | 1.3571 | -3.6825 | [21 empty] | -0.52234 |  | -5.7526 | -11.51 | 1.0979 | 0.37 | -8.9064 | 0.876 | 0.27418 | -5.2924 | [21 empty] | -3.6054
5 | -3.5663 | -1.72 | -3.4878 | 14.52 | -2.091 | -2.8471 | 1.9807 | -3.281 | [21 empty] | -0.061571 |  | -4.9723 | -9.13 | 1.6496 | 3.2 | -7.3769 | 1.151 | 0.81408 | -4.5745 | [21 empty] | -2.4049
6 | -3.178 | -1.41 | -3.1191 | 15.18 | -1.7994 | -2.5012 | 2.5043 | -2.9237 | [21 empty] | 0.34411 |  | -4.4105 | -8.19 | 2.1174 | 5.06 | -5.7857 | 1.3529 | 1.3133 | -4.0576 | [21 empty] | -1.575
7 | -2.834 | -1.14 | -2.8852 | 15.94 | -1.4992 | -2.2433 | 2.9774 | -2.6072 | [21 empty] | 0.71357 |  | -3.9663 | -6.79 | 2.5492 | 7.47 | -4.9794 | 1.4479 | 1.7202 | -3.649 | [21 empty] | -0.77467
8 | -2.5265 | -0.74 | -2.6251 | 16.54 | -1.2613 | -2.0183 | 3.3565 | -2.3244 | [21 empty] | 1.0501 |  | -3.6046 | -4.65 | 2.9219 | 9 | -4.5925 | 1.5517 | 2.0679 | -3.3162 | [21 empty] | -0.07772
9 | -2.2417 | -0.47 | -2.4036 | 16.9 | -1.0235 | -1.7648 | 3.7206 | -2.0623 | [21 empty] | 1.3318 |  | -3.2838 | -3.89 | 3.3204 | 10.19 | -4.3581 | 1.6446 | 2.3102 | -3.0211 | [21 empty] | 0.36403
10 | -1.966 | -0.17 | -2.2678 | 17.3 | -0.8233 | -1.5581 | 4.0338 | -1.8088 | [21 empty] | 1.5925 |  | -3.0015 | -3.43 | 3.6289 | 11.02 | -4.1361 | 1.7361 | 2.5037 | -2.7614 | [21 empty] | 0.69497
11 | -1.7072 | 0.08 | -1.9893 | 17.62 | -0.6478 | -1.3205 | 4.3288 | -1.5707 | [21 empty] | 1.8492 |  | -2.7435 | -3.03 | 3.9295 | 11.93 | -4.001 | 1.8031 | 2.7345 | -2.524 | [21 empty] | 1.0123
12 | -1.4496 | 0.3 | -1.8697 | 18.03 | -0.4752 | -1.1252 | 4.5803 | -1.3336 | [21 empty] | 2.0821 |  | -2.5084 | -2.77 | 4.2974 | 12.54 | -3.8803 | 1.8371 | 3.0137 | -2.3077 | [21 empty] | 1.2777
13 | -1.2094 | 0.56 | -1.7066 | 18.43 | -0.278 | -0.9627 | 4.8666 | -1.1127 | [21 empty] | 2.3234 |  | -2.2956 | -2.46 | 4.6201 | 13.21 | -3.753 | 1.8853 | 3.2764 | -2.1119 | [21 empty] | 1.5464
14 | -0.97801 | 0.78 | -1.5028 | 18.65 | -0.1199 | -0.7845 | 5.1911 | -0.89977 | [21 empty] | 2.542 |  | -2.1003 | -2.28 | 4.9004 | 13.49 | -3.6433 | 1.924 | 3.4805 | -1.9323 | [21 empty] | 1.7299
15 | -0.75197 | 0.99 | -1.3419 | 18.86 | 0.0411 | -0.6088 | 5.4077 | -0.69181 | [21 empty] | 2.738 |  | -1.9184 | -2.09 | 5.2257 | 13.84 | -3.5401 | 1.9775 | 3.6482 | -1.765 | [21 empty] | 1.9222
16 | -0.52338 | 1.18 | -1.1825 | 19.1 | 0.1818 | -0.4417 | 5.754 | -0.48151 | [21 empty] | 2.9483 |  | -1.7475 | -1.94 | 5.492 | 14.17 | -3.4453 | 2.0211 | 3.8238 | -1.6077 | [21 empty] | 2.0958
17 | -0.30304 | 1.4 | -1.0472 | 19.49 | 0.3153 | -0.2874 | 6.0981 | -0.27879 | [21 empty] | 3.1734 |  | -1.584 | -1.77 | 5.7212 | 14.38 | -3.3551 | 2.0624 | 3.9525 | -1.4573 | [21 empty] | 2.2437
18 | -0.087596 | 1.58 | -0.93407 | 19.77 | 0.4545 | -0.1105 | 6.3763 | -0.080588 | [21 empty] | 3.371 |  | -1.4351 | -1.69 | 5.964 | 14.51 | -3.2856 | 2.0956 | 4.0877 | -1.3203 | [21 empty] | 2.3658
19 | 0.12251 | 1.81 | -0.86512 | 20.08 | 0.5952 | -0.0113 | 6.695 | 0.11271 | [21 empty] | 3.5674 |  | -1.2905 | -1.58 | 6.1756 | 14.8 | -3.2233 | 2.1285 | 4.2525 | -1.1872 | [21 empty] | 2.5094
20 | 0.33183 | 1.99 | -0.69842 | 20.34 | 0.7243 | 0.129 | 7.0244 | 0.30528 | [21 empty] | 3.7683 |  | -1.1545 | -1.46 | 6.4103 | 15.01 | -3.1662 | 2.1684 | 4.408 | -1.0622 | [21 empty] | 2.6442
21 | 0.54199 | 2.29 | -0.5399 | 20.64 | 0.8534 | 0.2704 | 7.3354 | 0.49863 | [21 empty] | 3.9862 |  | -1.0223 | -1.34 | 6.6473 | 15.14 | -3.1045 | 2.2196 | 4.5646 | -0.94052 | [21 empty] | 2.7705
22 | 0.74755 | 2.53 | -0.38625 | 20.89 | 1.0085 | 0.3862 | 7.6386 | 0.68774 | [21 empty] | 4.1878 |  | -0.89513 | -1.24 | 6.8455 | 15.31 | -3.0461 | 2.2579 | 4.653 | -0.82352 | [21 empty] | 2.8827
23 | 0.95871 | 2.73 | -0.26156 | 21.25 | 1.1782 | 0.4999 | 7.8813 | 0.88201 | [21 empty] | 4.3898 |  | -0.772 | -1.17 | 7.0666 | 15.45 | -2.9909 | 2.3087 | 4.7688 | -0.71024 | [21 empty] | 2.9939
24 | 1.1613 | 2.95 | -0.026419 | 21.55 | 1.3102 | 0.6962 | 8.2605 | 1.0684 | [21 empty] | 4.6213 |  | -0.65541 | -1.1 | 7.2791 | 15.58 | -2.9364 | 2.3448 | 4.8609 | -0.60298 | [21 empty] | 3.0962
25 | 1.3667 | 3.14 | 0.16167 | 21.8 | 1.464 | 0.832 | 8.5178 | 1.2574 | [21 empty] | 4.8174 |  | -0.54232 | -1.01 | 7.4649 | 15.65 | -2.8955 | 2.3787 | 4.9678 | -0.49894 | [21 empty] | 3.1893
26 | 1.565 | 3.42 | 0.33723 | 22.04 | 1.6714 | 0.9778 | 8.802 | 1.4398 | [21 empty] | 5.0316 |  | -0.43259 | -0.94 | 7.6501 | 15.79 | -2.8403 | 2.4241 | 5.0867 | -0.39799 | [21 empty] | 3.2925
27 | 1.7622 | 3.62 | 0.48667 | 22.2 | 1.8338 | 1.101 | 9.1303 | 1.6212 | [21 empty] | 5.2194 |  | -0.3257 | -0.88 | 7.8361 | 15.9 | -2.7929 | 2.4638 | 5.2005 | -0.29964 | [21 empty] | 3.3878
28 | 1.9639 | 3.83 | 0.59615 | 22.5 | 2.0166 | 1.2664 | 9.4532 | 1.8068 | [21 empty] | 5.4291 |  | -0.21763 | -0.79 | 8.0231 | 16.03 | -2.7442 | 2.4954 | 5.2845 | -0.20022 | [21 empty] | 3.4851
29 | 2.1639 | 4.08 | 0.90817 | 22.75 | 2.1515 | 1.4605 | 9.688 | 1.9908 | [21 empty] | 5.6491 |  | -0.11444 | -0.7 | 8.1806 | 16.13 | -2.6942 | 2.5269 | 5.3848 | -0.10529 | [21 empty] | 3.576
30 | 2.37 | 4.36 | 1.0039 | 22.99 | 2.327 | 1.6 | 9.9704 | 2.1804 | [21 empty] | 5.8502 |  | -0.013863 | -0.63 | 8.3853 | 16.23 | -2.6494 | 2.5557 | 5.4894 | -0.012754 | [21 empty] | 3.6693
31 | 2.5745 | 4.55 | 1.152 | 23.31 | 2.5271 | 1.7911 | 10.2487 | 2.3685 | [21 empty] | 6.0652 |  | 0.085931 | -0.56 | 8.5662 | 16.38 | -2.6014 | 2.5889 | 5.572 | 0.079057 | [21 empty] | 3.7638
32 | 2.7769 | 4.79 | 1.2995 | 23.57 | 2.7041 | 2.011 | 10.5353 | 2.5547 | [21 empty] | 6.2802 |  | 0.18322 | -0.46 | 8.7164 | 16.57 | -2.5527 | 2.6216 | 5.6385 | 0.16856 | [21 empty] | 3.8607
33 | 2.9739 | 4.98 | 1.4653 | 23.87 | 2.8825 | 2.1367 | 10.7449 | 2.7359 | [21 empty] | 6.4737 |  | 0.28032 | -0.38 | 8.8794 | 16.66 | -2.5085 | 2.6452 | 5.7311 | 0.25789 | [21 empty] | 3.9457
34 | 3.1722 | 5.15 | 1.6446 | 24.12 | 3.0667 | 2.2953 | 11.0695 | 2.9184 | [21 empty] | 6.6796 |  | 0.373 | -0.3 | 9.0227 | 16.75 | -2.4566 | 2.6793 | 5.7911 | 0.34316 | [21 empty] | 4.0253
35 | 3.3738 | 5.41 | 1.9117 | 24.37 | 3.2393 | 2.4585 | 11.3278 | 3.1039 | [21 empty] | 6.8994 |  | 0.46398 | -0.24 | 9.1573 | 16.9 | -2.4053 | 2.7242 | 5.8469 | 0.42686 | [21 empty] | 4.1092
36 | 3.5773 | 5.61 | 2.0226 | 24.65 | 3.4177 | 2.5895 | 11.6292 | 3.2911 | [21 empty] | 7.0984 |  | 0.55547 | -0.17 | 9.3035 | 16.98 | -2.356 | 2.7685 | 5.9047 | 0.51103 | [21 empty] | 4.1872
37 | 3.7812 | 5.87 | 2.2079 | 24.86 | 3.5859 | 2.7693 | 11.9138 | 3.4787 | [21 empty] | 7.3083 |  | 0.64329 | -0.12 | 9.5106 | 17.06 | -2.3008 | 2.8066 | 5.9714 | 0.59182 | [21 empty] | 4.2704
38 | 3.987 | 6.132 | 2.2924 | 25.1 | 3.7904 | 2.9234 | 12.1089 | 3.6681 | [21 empty] | 7.5003 |  | 0.73068 | -0.05 | 9.7099 | 17.18 | -2.2579 | 2.8339 | 6.0477 | 0.67223 | [21 empty] | 4.3583
39 | 4.1926 | 6.43 | 2.4914 | 25.37 | 3.9775 | 3.0908 | 12.3668 | 3.8572 | [21 empty] | 7.722 |  | 0.81667 | 0.03 | 9.8707 | 17.26 | -2.2151 | 2.865 | 6.0888 | 0.75134 | [21 empty] | 4.4334
40 | 4.3969 | 6.59 | 2.7499 | 25.65 | 4.1835 | 3.2424 | 12.6924 | 4.0451 | [21 empty] | 7.9438 |  | 0.90233 | 0.09 | 9.9956 | 17.33 | -2.1677 | 2.8832 | 6.1663 | 0.83015 | [21 empty] | 4.5037
41 | 4.6004 | 6.85 | 2.964 | 25.89 | 4.3923 | 3.4465 | 12.9353 | 4.2324 | [21 empty] | 8.1639 |  | 0.98857 | 0.16 | 10.1532 | 17.43 | -2.1216 | 2.9175 | 6.225 | 0.90948 | [21 empty] | 4.5828
42 | 4.8098 | 7.01 | 3.092 | 26.14 | 4.5794 | 3.6574 | 13.1828 | 4.425 | [21 empty] | 8.362 |  | 1.0711 | 0.25 | 10.3398 | 17.56 | -2.0703 | 2.9585 | 6.2738 | 0.98543 | [21 empty] | 4.671
43 | 5.0211 | 7.25 | 3.2674 | 26.39 | 4.7694 | 3.8626 | 13.4539 | 4.6194 | [21 empty] | 8.5792 |  | 1.1552 | 0.36 | 10.5386 | 17.64 | -2.0333 | 2.9853 | 6.3266 | 1.0628 | [21 empty] | 4.7544
44 | 5.2294 | 7.56 | 3.3718 | 26.69 | 4.9855 | 4.0116 | 13.7038 | 4.8111 | [21 empty] | 8.7954 |  | 1.2384 | 0.43 | 10.6947 | 17.79 | -1.9814 | 3.0147 | 6.3666 | 1.1393 | [21 empty] | 4.8365
45 | 5.4454 | 7.8 | 3.6367 | 26.85 | 5.2249 | 4.2236 | 13.995 | 5.0098 | [21 empty] | 9.0232 |  | 1.3201 | 0.51 | 10.8609 | 17.88 | -1.9307 | 3.0445 | 6.4149 | 1.2145 | [21 empty] | 4.9143
46 | 5.658 | 8.11 | 3.8037 | 27.14 | 5.4511 | 4.3871 | 14.2135 | 5.2054 | [21 empty] | 9.2461 |  | 1.403 | 0.56 | 11.0431 | 17.98 | -1.8846 | 3.0759 | 6.4512 | 1.2908 | [21 empty] | 4.9899
47 | 5.8741 | 8.32 | 3.9904 | 27.3 | 5.6875 | 4.5234 | 14.4801 | 5.4041 | [21 empty] | 9.4474 |  | 1.488 | 0.64 | 11.2036 | 18.09 | -1.845 | 3.0865 | 6.4859 | 1.369 | [21 empty] | 5.0647
48 | 6.0953 | 8.59 | 4.1603 | 27.54 | 5.9254 | 4.7491 | 14.7132 | 5.6077 | [21 empty] | 9.6726 |  | 1.5706 | 0.7 | 11.3412 | 18.17 | -1.8028 | 3.1254 | 6.5218 | 1.445 | [21 empty] | 5.1339
49 | 6.3163 | 8.81 | 4.4223 | 27.75 | 6.1531 | 4.9853 | 14.9671 | 5.811 | [21 empty] | 9.9019 |  | 1.6553 | 0.78 | 11.4775 | 18.28 | -1.7561 | 3.1725 | 6.5568 | 1.5229 | [21 empty] | 5.2111
50 | 6.5296 | 8.99 | 4.7056 | 27.98 | 6.4026 | 5.1854 | 15.2448 | 6.0072 | [21 empty] | 10.1307 |  | 1.7379 | 0.84 | 11.628 | 18.36 | -1.7159 | 3.2034 | 6.59 | 1.5989 | [21 empty] | 5.2803
51 | 6.7522 | 9.22 | 4.9865 | 28.18 | 6.6129 | 5.3515 | 15.5294 | 6.2121 | [21 empty] | 10.3556 |  | 1.8217 | 0.9 | 11.7964 | 18.46 | -1.6782 | 3.2326 | 6.6248 | 1.6759 | [21 empty] | 5.3542
52 | 6.9744 | 9.4 | 5.135 | 28.31 | 6.8899 | 5.565 | 15.7642 | 6.4164 | [21 empty] | 10.5569 |  | 1.9069 | 0.97 | 11.9504 | 18.55 | -1.6405 | 3.2642 | 6.6599 | 1.7543 | [21 empty] | 5.4269
53 | 7.205 | 9.71 | 5.4498 | 28.52 | 7.18 | 5.7507 | 16.0333 | 6.6286 | [21 empty] | 10.8097 |  | 1.9921 | 1.05 | 12.1148 | 18.62 | -1.5996 | 3.3025 | 6.6883 | 1.8327 | [21 empty] | 5.5001
54 | 7.4361 | 9.87 | 5.7488 | 28.68 | 7.4164 | 5.9396 | 16.2748 | 6.8413 | [21 empty] | 11.0259 |  | 2.078 | 1.1 | 12.2447 | 18.71 | -1.562 | 3.3477 | 6.7167 | 1.9118 | [21 empty] | 5.5684
55 | 7.6664 | 10.17 | 5.9998 | 28.89 | 7.6717 | 6.1733 | 16.533 | 7.0531 | [21 empty] | 11.2697 |  | 2.1638 | 1.21 | 12.4067 | 18.79 | -1.5217 | 3.3823 | 6.7502 | 1.9907 | [21 empty] | 5.6465
56 | 7.9003 | 10.43 | 6.2421 | 29.12 | 7.9661 | 6.3985 | 16.7698 | 7.2682 | [21 empty] | 11.5119 |  | 2.2512 | 1.3 | 12.5633 | 18.88 | -1.4821 | 3.4201 | 6.7725 | 2.0711 | [21 empty] | 5.722
57 | 8.133 | 10.68 | 6.4967 | 29.36 | 8.2373 | 6.6584 | 17.0508 | 7.4824 | [21 empty] | 11.7623 |  | 2.3372 | 1.39 | 12.724 | 19 | -1.4367 | 3.4495 | 6.8048 | 2.1503 | [21 empty] | 5.8024
58 | 8.3685 | 10.86 | 6.6448 | 29.5 | 8.5086 | 6.8664 | 17.3561 | 7.699 | [21 empty] | 11.9754 |  | 2.4255 | 1.48 | 12.8523 | 19.07 | -1.4042 | 3.4879 | 6.8359 | 2.2314 | [21 empty] | 5.8724
59 | 8.6095 | 11.15 | 6.9862 | 29.72 | 8.7885 | 7.0763 | 17.7059 | 7.9208 | [21 empty] | 12.2446 |  | 2.5149 | 1.56 | 12.9601 | 19.18 | -1.3653 | 3.516 | 6.8563 | 2.3137 | [21 empty] | 5.942
60 | 8.8525 | 11.45 | 7.0879 | 29.99 | 9.0597 | 7.2667 | 18.0014 | 8.1443 | [21 empty] | 12.4815 |  | 2.6047 | 1.69 | 13.0931 | 19.28 | -1.3335 | 3.5497 | 6.8796 | 2.3963 | [21 empty] | 6.02
61 | 9.0992 | 11.69 | 7.2311 | 30.27 | 9.3614 | 7.5328 | 18.2137 | 8.3712 | [21 empty] | 12.7212 |  | 2.6955 | 1.79 | 13.2361 | 19.37 | -1.2965 | 3.5927 | 6.9073 | 2.4798 | [21 empty] | 6.0969
62 | 9.3544 | 11.97 | 7.4897 | 30.45 | 9.6703 | 7.7475 | 18.5259 | 8.6061 | [21 empty] | 12.9767 |  | 2.7851 | 1.87 | 13.3604 | 19.48 | -1.2634 | 3.6331 | 6.9347 | 2.5623 | [21 empty] | 6.1703
63 | 9.6132 | 12.25 | 7.6217 | 30.65 | 9.9604 | 7.9749 | 18.7908 | 8.8441 | [21 empty] | 13.2131 |  | 2.8794 | 1.95 | 13.5093 | 19.59 | -1.2335 | 3.6798 | 6.9557 | 2.649 | [21 empty] | 6.2475
64 | 9.8712 | 12.53 | 7.933 | 30.87 | 10.2621 | 8.1948 | 19.1271 | 9.0815 | [21 empty] | 13.4837 |  | 2.9727 | 2.03 | 13.6687 | 19.69 | -1.1965 | 3.7054 | 6.9773 | 2.7348 | [21 empty] | 6.3228
65 | 10.1307 | 12.81 | 8.2329 | 31.07 | 10.6116 | 8.4629 | 19.4839 | 9.3203 | [21 empty] | 13.7653 |  | 3.0691 | 2.13 | 13.8109 | 19.86 | -1.1614 | 3.7474 | 6.9947 | 2.8236 | [21 empty] | 6.4093
66 | 10.3997 | 13.08 | 8.5152 | 31.24 | 10.9438 | 8.7597 | 19.8274 | 9.5678 | [21 empty] | 14.0417 |  | 3.1662 | 2.21 | 13.9788 | 20 | -1.129 | 3.7825 | 7.0175 | 2.9129 | [21 empty] | 6.4924
67 | 10.6737 | 13.32 | 8.7869 | 31.44 | 11.2817 | 9.028 | 20.1142 | 9.8198 | [21 empty] | 14.3081 |  | 3.2665 | 2.33 | 14.1205 | 20.11 | -1.0998 | 3.8128 | 7.0355 | 3.0052 | [21 empty] | 6.5726
68 | 10.9569 | 13.68 | 8.9732 | 31.58 | 11.6081 | 9.3246 | 20.3147 | 10.0804 | [21 empty] | 14.5647 |  | 3.3679 | 2.39 | 14.2455 | 20.26 | -1.0712 | 3.8468 | 7.056 | 3.0985 | [21 empty] | 6.6492
69 | 11.2421 | 14.03 | 9.3145 | 31.85 | 11.8938 | 9.5891 | 20.6851 | 10.3427 | [21 empty] | 14.8684 |  | 3.4674 | 2.51 | 14.4006 | 20.4 | -1.042 | 3.8943 | 7.0768 | 3.19 | [21 empty] | 6.7371
70 | 11.5424 | 14.35 | 9.5465 | 32.05 | 12.194 | 9.9445 | 21.0352 | 10.619 | [21 empty] | 15.1602 |  | 3.5719 | 2.64 | 14.5607 | 20.5 | -1.0102 | 3.9371 | 7.0919 | 3.2862 | [21 empty] | 6.8222
71 | 11.8545 | 14.61 | 9.8169 | 32.27 | 12.5523 | 10.2282 | 21.4563 | 10.9061 | [21 empty] | 15.4618 |  | 3.677 | 2.75 | 14.7418 | 20.58 | -0.9797 | 4.0033 | 7.108 | 3.3828 | [21 empty] | 6.9079
72 | 12.1755 | 15.02 | 10.1906 | 32.52 | 12.9279 | 10.5573 | 21.8162 | 11.2015 | [21 empty] | 15.8011 |  | 3.785 | 2.84 | 14.913 | 20.73 | -0.9498 | 4.061 | 7.1228 | 3.4822 | [21 empty] | 6.998
73 | 12.5075 | 15.42 | 10.583 | 32.75 | 13.2528 | 10.8746 | 22.1727 | 11.5069 | [21 empty] | 16.1334 |  | 3.8927 | 2.95 | 15.0461 | 20.89 | -0.9238 | 4.1374 | 7.1357 | 3.5813 | [21 empty] | 7.0887
74 | 12.8561 | 15.8 | 10.8417 | 32.91 | 13.6531 | 11.2478 | 22.6075 | 11.8276 | [21 empty] | 16.468 |  | 4.0036 | 3.09 | 15.2182 | 20.97 | -0.8985 | 4.1825 | 7.1505 | 3.6833 | [21 empty] | 7.1749
75 | 13.2059 | 16.27 | 11.0128 | 33.1 | 14.0795 | 11.5998 | 23.0199 | 12.1494 | [21 empty] | 16.8047 |  | 4.1183 | 3.2 | 15.3925 | 21.1 | -0.8719 | 4.2463 | 7.1668 | 3.7888 | [21 empty] | 7.2676
76 | 13.5674 | 16.59 | 11.2743 | 33.3 | 14.5234 | 11.9685 | 23.5632 | 12.482 | [21 empty] | 17.1586 |  | 4.2341 | 3.28 | 15.5967 | 21.24 | -0.844 | 4.3021 | 7.1799 | 3.8953 | [21 empty] | 7.3605
77 | 13.9419 | 16.93 | 11.6974 | 33.44 | 14.9077 | 12.3829 | 23.9496 | 12.8265 | [21 empty] | 17.5095 |  | 4.355 | 3.38 | 15.7502 | 21.38 | -0.8154 | 4.3629 | 7.1937 | 4.0066 | [21 empty] | 7.4516
78 | 14.3274 | 17.23 | 12.2348 | 33.61 | 15.337 | 12.7603 | 24.326 | 13.1812 | [21 empty] | 17.8758 |  | 4.4776 | 3.52 | 15.951 | 21.51 | -0.7882 | 4.4441 | 7.2086 | 4.1194 | [21 empty] | 7.5553
79 | 14.7149 | 17.53 | 12.4558 | 33.8 | 15.7504 | 13.0981 | 24.8156 | 13.5377 | [21 empty] | 18.2128 |  | 4.604 | 3.62 | 16.1574 | 21.67 | -0.7628 | 4.5053 | 7.2208 | 4.2357 | [21 empty] | 7.6563
80 | 15.127 | 18.11 | 12.8678 | 33.95 | 16.2537 | 13.5126 | 25.25 | 13.9168 | [21 empty] | 18.6235 |  | 4.7358 | 3.78 | 16.3347 | 21.84 | -0.733 | 4.5383 | 7.2316 | 4.3569 | [21 empty] | 7.7606
81 | 15.5453 | 18.45 | 13.1963 | 34.12 | 16.6757 | 13.9217 | 25.7754 | 14.3017 | [21 empty] | 18.9983 |  | 4.8672 | 3.93 | 16.5326 | 21.93 | -0.7083 | 4.6019 | 7.2431 | 4.4779 | [21 empty] | 7.8593
82 | 15.9735 | 19.09 | 13.4358 | 34.35 | 17.121 | 14.3206 | 26.1414 | 14.6956 | [21 empty] | 19.391 |  | 5.0024 | 4.03 | 16.7373 | 22.1 | -0.6817 | 4.7031 | 7.2553 | 4.6022 | [21 empty] | 7.9686
83 | 16.4358 | 19.62 | 13.887 | 34.5 | 17.691 | 14.7935 | 26.6681 | 15.1209 | [21 empty] | 19.8395 |  | 5.1422 | 4.18 | 16.9876 | 22.3 | -0.6544 | 4.7819 | 7.2692 | 4.7308 | [21 empty] | 8.0922
84 | 16.9121 | 20.07 | 14.3354 | 34.68 | 18.2987 | 15.2298 | 27.375 | 15.5591 | [21 empty] | 20.3075 |  | 5.2854 | 4.3 | 17.2178 | 22.44 | -0.6271 | 4.8679 | 7.2803 | 4.8626 | [21 empty] | 8.2034
85 | 17.4153 | 20.53 | 14.6953 | 34.79 | 18.8948 | 15.8463 | 28.0482 | 16.0221 | [21 empty] | 20.7802 |  | 5.4306 | 4.5 | 17.4167 | 22.62 | -0.6051 | 4.9263 | 7.2921 | 4.9962 | [21 empty] | 8.3221
86 | 17.9398 | 21.49 | 15.341 | 34.95 | 19.5287 | 16.372 | 28.59 | 16.5046 | [21 empty] | 21.3395 |  | 5.5803 | 4.62 | 17.658 | 22.85 | -0.5746 | 4.9745 | 7.303 | 5.1339 | [21 empty] | 8.4431
87 | 18.4996 | 22.07 | 15.9983 | 35.11 | 20.2959 | 17.1278 | 29.103 | 17.0196 | [21 empty] | 21.903 |  | 5.7319 | 4.74 | 17.9281 | 23.06 | -0.5505 | 5.0449 | 7.3121 | 5.2733 | [21 empty] | 8.5675
88 | 19.0872 | 22.57 | 16.6558 | 35.27 | 20.9805 | 17.6112 | 29.644 | 17.5602 | [21 empty] | 22.4224 |  | 5.8941 | 4.9 | 18.1673 | 23.19 | -0.52 | 5.1453 | 7.3236 | 5.4225 | [21 empty] | 8.6904
89 | 19.6864 | 23.17 | 17.1788 | 35.41 | 21.7275 | 18.3016 | 30.3248 | 18.1115 | [21 empty] | 22.9888 |  | 6.0602 | 5.03 | 18.4499 | 23.38 | -0.4908 | 5.2216 | 7.3342 | 5.5754 | [21 empty] | 8.8201
90 | 20.3299 | 23.89 | 17.631 | 35.58 | 22.9255 | 18.9712 | 31.0364 | 18.7035 | [21 empty] | 23.6334 |  | 6.2425 | 5.19 | 18.7568 | 23.5 | -0.4648 | 5.3211 | 7.3461 | 5.7431 | [21 empty] | 8.9544
91 | 20.9829 | 24.76 | 18.2316 | 35.77 | 24.067 | 19.5604 | 31.6857 | 19.3042 | [21 empty] | 24.2952 |  | 6.4326 | 5.38 | 19.086 | 23.63 | -0.4382 | 5.3596 | 7.3553 | 5.918 | [21 empty] | 9.0904
92 | 21.6686 | 25.56 | 19.1165 | 35.88 | 25.1446 | 20.1976 | 32.5171 | 19.9351 | [21 empty] | 25.0024 |  | 6.6293 | 5.59 | 19.3944 | 23.79 | -0.411 | 5.487 | 7.367 | 6.099 | [21 empty] | 9.2432
93 | 22.3994 | 26.84 | 19.7728 | 36.01 | 26.3296 | 21.0509 | 33.5666 | 20.6074 | [21 empty] | 25.8221 |  | 6.8407 | 5.79 | 19.7472 | 24 | -0.3831 | 5.5983 | 7.3769 | 6.2935 | [21 empty] | 9.4079
94 | 23.2292 | 28.08 | 20.4493 | 36.15 | 27.6393 | 22.1063 | 34.5435 | 21.3709 | [21 empty] | 26.6961 |  | 7.0636 | 5.93 | 20.1216 | 24.1 | -0.3564 | 5.6814 | 7.3863 | 6.4985 | [21 empty] | 9.5531
95 | 24.1587 | 29.38 | 21.8891 | 36.26 | 29.4305 | 23.0721 | 35.6162 | 22.226 | [21 empty] | 27.7541 |  | 7.3017 | 6.12 | 20.5159 | 24.34 | -0.3285 | 5.8365 | 7.3976 | 6.7175 | [21 empty] | 9.7376
96 | 25.2529 | 30.53 | 22.3654 | 36.37 | 31.0927 | 23.9411 | 36.7072 | 23.2326 | [21 empty] | 28.6865 |  | 7.5625 | 6.38 | 21.0033 | 24.64 | -0.298 | 6.0239 | 7.4082 | 6.9575 | [21 empty] | 9.9597
97 | 26.5962 | 31.8 | 22.8634 | 36.48 | 32.8042 | 24.7668 | 38.0776 | 24.4685 | [21 empty] | 29.7321 |  | 7.8638 | 6.72 | 21.4327 | 24.9 | -0.2636 | 6.1476 | 7.4186 | 7.2347 | [21 empty] | 10.1817
98 | 28.2427 | 33.23 | 23.6672 | 36.59 | 34.8333 | 25.5025 | 39.7603 | 25.9832 | [21 empty] | 30.9761 |  | 8.2234 | 6.99 | 22.0126 | 25.17 | -0.2188 | 6.229 | 7.4268 | 7.5655 | [21 empty] | 10.4248
99 | 30.4444 | 35.93 | 25.422 | 36.68 | 37.3903 | 26.1613 | 41.7531 | 28.0089 | [21 empty] | 32.7237 |  | 8.7219 | 7.4 | 23.0815 | 25.6 | -0.1662 | 6.4575 | 7.4354 | 8.0242 | [21 empty] | 10.8193
100 | 44.6539 | 40.11 | 26.3148 | 36.72 | 45.9883 | 27.8415 | 50.2704 | 41.0816 | [21 empty] | 39.1226 |  | 11.5754 | 9.06 | 25.4036 | 25.91 | -0.0377 | 7.0844 | 12.4623 | 10.6494 | [21 empty] | 12.7634

## 5%SINR_4GHz_ModelB
Source | Huawei | NTT DOCOMO | CATT | Intel | Sharp | Ericsson | UofT | [22 empty] | Mean |  | Huawei | NTT DOCOMO | CATT | Intel | Sharp | Ericsson | UofT | 0 | 0 | 0 | 0 | 0 | 0 | 0 | 0 | 0 | 0 | 0 | 0 | 0 | 0 | 0 | 0 | 0 | 0 | 0 | 0 | 0 | 0 | Mean
5%-tile SINR (dB) | -3.3116 | -2.7575 | -1.09 | -1.9652 | -2.6136 | 1.9334 | -3.0136 | 0 | 0 | 0 | 0 | 0 | 0 | 0 | 0 | 0 | 0 | 0 | 0 | 0 | 0 | 0 | 0 | 0 | 0 | 0 | 0 | 0 | 0 | -0.442 | 5%-tile SINR (dB) | -4.3711 | -4.2237 | -4.2237 | -4.709 | 0.6115 | 1.7743 | -3.9777 | 0 | 0 | 0 | 0 | 0 | 0 | 0 | 0 | 0 | 0 | 0 | 0 | 0 | 0 | 0 | 0 | 0 | 0 | 0 | 0 | 0 | 0 | -0.65929
DL SINR | [30 empty] | UL SINR
0 | -13.2043 | -7.554 | -6.54 | -11.2512 | -6.8315 | -6.2392 | -12.0159 | [22 empty] | -9.0909 |  | -25.9458 | -23.542 | -29.65 | -27.1797 | -13.0486 | -8.9054 | -23.6107 | [22 empty] | -21.6975
1 | -5.8582 | -4.7898 | -3.41 | -3.906 | -4.4379 | -1.1898 | -5.3309 | [22 empty] | -4.1318 |  | -9.2604 | -14.665 | -12.55 | -12.3374 | -2.8863 | -0.78981 | -8.427 | [22 empty] | -8.7023
2 | -4.8616 | -4.0606 | -2.23 | -3.1371 | -3.6452 | -0.010124 | -4.424 | [22 empty] | -3.1955 |  | -6.7847 | -10.579 | -10.17 | -8.8664 | -0.248 | 0.44762 | -6.1741 | [22 empty] | -6.0535
3 | -4.2165 | -3.5351 | -1.83 | -2.6218 | -3.2277 | 0.78399 | -3.837 | [22 empty] | -2.6406 |  | -5.6116 | -8.1223 | -7.1 | -6.5967 | 0.0848 | 0.99223 | -5.1066 | [22 empty] | -4.4943
4 | -3.7277 | -3.1139 | -1.53 | -2.2681 | -2.9072 | 1.4567 | -3.3922 | [22 empty] | -2.2118 |  | -4.894 | -6.0453 | -2.54 | -5.1345 | 0.3568 | 1.4205 | -4.4536 | [22 empty] | -3.0414
5 | -3.3116 | -2.7575 | -1.09 | -1.9652 | -2.6136 | 1.9334 | -3.0136 | [22 empty] | -1.8312 |  | -4.3711 | -4.2237 | -2.1 | -4.709 | 0.6115 | 1.7743 | -3.9777 | [22 empty] | -2.428
6 | -2.954 | -2.5228 | -0.78 | -1.7021 | -2.3007 | 2.4202 | -2.6882 | [22 empty] | -1.5039 |  | -3.9514 | -3.2572 | -1.61 | -4.41 | 0.7542 | 2.1627 | -3.5958 | [22 empty] | -1.9868
7 | -2.6215 | -2.315 | -0.33 | -1.443 | -2.0298 | 2.8841 | -2.3855 | [22 empty] | -1.1772 |  | -3.5942 | -2.8484 | -0.43 | -4.1925 | 0.961 | 2.4293 | -3.2707 | [22 empty] | -1.5636
8 | -2.3152 | -2.1287 | 0.01 | -1.1895 | -1.8122 | 3.3202 | -2.1068 | [22 empty] | -0.88889 |  | -3.2862 | -2.4185 | 0.17 | -4.036 | 1.1214 | 2.7176 | -2.9904 | [22 empty] | -1.246
9 | -2.0369 | -1.9259 | 0.21 | -0.9578 | -1.6227 | 3.6923 | -1.8535 | [22 empty] | -0.64207 |  | -3.0103 | -2.1319 | 0.82 | -3.9206 | 1.2719 | 2.9702 | -2.7394 | [22 empty] | -0.96286
10 | -1.7683 | -1.7111 | 0.58 | -0.7591 | -1.3906 | 4.0517 | -1.6092 | [22 empty] | -0.37237 |  | -2.7722 | -1.8596 | 1.17 | -3.8192 | 1.3965 | 3.2259 | -2.5227 | [22 empty] | -0.74018
11 | -1.5191 | -1.5019 | 0.72 | -0.5576 | -1.1956 | 4.3836 | -1.3824 | [22 empty] | -0.15043 |  | -2.5531 | -1.6444 | 1.44 | -3.7171 | 1.5079 | 3.3865 | -2.3233 | [22 empty] | -0.55763
12 | -1.2716 | -1.308 | 0.88 | -0.3918 | -0.9829 | 4.7065 | -1.1572 | [22 empty] | 0.067853 |  | -2.348 | -1.431 | 1.61 | -3.6267 | 1.623 | 3.6206 | -2.1367 | [22 empty] | -0.38412
13 | -1.0354 | -1.1659 | 1.08 | -0.2053 | -0.8302 | 5.0139 | -0.94224 | [22 empty] | 0.27354 |  | -2.1577 | -1.2569 | 1.79 | -3.5246 | 1.692 | 3.7962 | -1.9635 | [22 empty] | -0.23208
14 | -0.80324 | -0.99435 | 1.26 | -0.0354 | -0.6299 | 5.3624 | -0.73095 | [22 empty] | 0.48979 |  | -1.9785 | -1.1143 | 1.98 | -3.432 | 1.764 | 3.9701 | -1.8005 | [22 empty] | -0.087309
15 | -0.57297 | -0.84198 | 1.41 | 0.1072 | -0.4879 | 5.6474 | -0.5214 | [22 empty] | 0.67719 |  | -1.8142 | -0.96311 | 2.1 | -3.3629 | 1.8407 | 4.1053 | -1.6509 | [22 empty] | 0.036412
16 | -0.358 | -0.68927 | 1.58 | 0.247 | -0.3406 | 5.9376 | -0.32578 | [22 empty] | 0.86442 |  | -1.655 | -0.82869 | 2.2 | -3.2946 | 1.8912 | 4.2554 | -1.506 | [22 empty] | 0.15176
17 | -0.14481 | -0.55108 | 1.77 | 0.3813 | -0.2035 | 6.2293 | -0.13178 | [22 empty] | 1.0499 |  | -1.5069 | -0.6834 | 2.32 | -3.2417 | 1.9328 | 4.3836 | -1.3713 | [22 empty] | 0.26189
18 | 0.067988 | -0.43548 | 1.93 | 0.5156 | -0.0324 | 6.5344 | 0.061869 | [22 empty] | 1.2346 |  | -1.3667 | -0.58712 | 2.38 | -3.191 | 1.9841 | 4.5181 | -1.2437 | [22 empty] | 0.35623
19 | 0.27943 | -0.30972 | 2.18 | 0.6554 | 0.0768 | 6.8408 | 0.25428 | [22 empty] | 1.4253 |  | -1.2309 | -0.48269 | 2.45 | -3.1462 | 2.0298 | 4.6444 | -1.1201 | [22 empty] | 0.44919
20 | 0.49067 | -0.15847 | 2.41 | 0.7911 | 0.2574 | 7.1478 | 0.44651 | [22 empty] | 1.6264 |  | -1.1012 | -0.33031 | 2.52 | -3.1028 | 2.0747 | 4.769 | -1.0021 | [22 empty] | 0.54675
21 | 0.70409 | -0.013042 | 2.56 | 0.9487 | 0.3767 | 7.4738 | 0.64072 | [22 empty] | 1.813 |  | -0.97678 | -0.22579 | 2.59 | -3.0499 | 2.0981 | 4.8726 | -0.88887 | [22 empty] | 0.63134
22 | 0.91051 | 0.12243 | 2.78 | 1.094 | 0.5194 | 7.7582 | 0.82856 | [22 empty] | 2.0019 |  | -0.85862 | -0.12358 | 2.65 | -3.0029 | 2.1608 | 4.9703 | -0.78134 | [22 empty] | 0.71639
23 | 1.118 | 0.23704 | 2.96 | 1.2324 | 0.6555 | 8.1114 | 1.0173 | [22 empty] | 2.1902 |  | -0.744 | -0.024771 | 2.7 | -2.9559 | 2.2019 | 5.0584 | -0.67704 | [22 empty] | 0.79408
24 | 1.3203 | 0.35528 | 3.27 | 1.4134 | 0.8298 | 8.4231 | 1.2015 | [22 empty] | 2.4019 |  | -0.63294 | 0.075346 | 2.75 | -2.9037 | 2.2505 | 5.1518 | -0.57598 | [22 empty] | 0.87358
25 | 1.5223 | 0.49786 | 3.45 | 1.5751 | 0.9553 | 8.6908 | 1.3853 | [22 empty] | 2.5824 |  | -0.52121 | 0.16599 | 2.8 | -2.8574 | 2.3006 | 5.2359 | -0.4743 | [22 empty] | 0.94994
26 | 1.7226 | 0.59483 | 3.66 | 1.7437 | 1.1435 | 8.9594 | 1.5676 | [22 empty] | 2.7702 |  | -0.41455 | 0.28046 | 2.85 | -2.806 | 2.3474 | 5.3116 | -0.37724 | [22 empty] | 1.0274
27 | 1.9174 | 0.72896 | 3.81 | 1.9424 | 1.2752 | 9.2024 | 1.7449 | [22 empty] | 2.9459 |  | -0.31085 | 0.38434 | 2.9 | -2.7582 | 2.4002 | 5.3863 | -0.28287 | [22 empty] | 1.1027
28 | 2.1211 | 0.84166 | 4.03 | 2.1343 | 1.4529 | 9.5674 | 1.9302 | [22 empty] | 3.1539 |  | -0.20919 | 0.5086 | 2.93 | -2.7031 | 2.425 | 5.4674 | -0.19036 | [22 empty] | 1.1755
29 | 2.321 | 1.0014 | 4.3 | 2.3029 | 1.6112 | 9.8125 | 2.1121 | [22 empty] | 3.3516 |  | -0.107 | 0.60525 | 2.98 | -2.6539 | 2.4558 | 5.5323 | -0.097374 | [22 empty] | 1.245
30 | 2.524 | 1.1175 | 4.48 | 2.4962 | 1.7777 | 10.0783 | 2.2969 | [22 empty] | 3.5387 |  | -0.007055 | 0.70136 | 3.02 | -2.6061 | 2.4983 | 5.5916 | -0.0064201 | [22 empty] | 1.3131
31 | 2.7266 | 1.2452 | 4.67 | 2.6456 | 1.9078 | 10.3256 | 2.4812 | [22 empty] | 3.7146 |  | 0.091078 | 0.80004 | 3.07 | -2.554 | 2.5263 | 5.6579 | 0.082881 | [22 empty] | 1.382
32 | 2.9275 | 1.3396 | 4.91 | 2.8265 | 2.0706 | 10.6407 | 2.6641 | [22 empty] | 3.9113 |  | 0.18596 | 0.89778 | 3.12 | -2.5025 | 2.5566 | 5.7184 | 0.16922 | [22 empty] | 1.4494
33 | 3.1364 | 1.4551 | 5.13 | 2.9759 | 2.2104 | 10.8659 | 2.8541 | [22 empty] | 4.0897 |  | 0.28084 | 0.9869 | 3.16 | -2.4592 | 2.5857 | 5.7772 | 0.25556 | [22 empty] | 1.5124
34 | 3.3406 | 1.6145 | 5.24 | 3.1568 | 2.3586 | 11.1173 | 3.0399 | [22 empty] | 4.2668 |  | 0.37444 | 1.1017 | 3.19 | -2.4158 | 2.6111 | 5.8305 | 0.34074 | [22 empty] | 1.5761
35 | 3.5452 | 1.7493 | 5.4 | 3.3363 | 2.5141 | 11.3596 | 3.2261 | [22 empty] | 4.4472 |  | 0.46321 | 1.2171 | 3.22 | -2.3637 | 2.6527 | 5.8823 | 0.42152 | [22 empty] | 1.6419
36 | 3.747 | 1.8867 | 5.56 | 3.5173 | 2.6911 | 11.6856 | 3.4098 | [22 empty] | 4.6425 |  | 0.55104 | 1.3431 | 3.26 | -2.3247 | 2.6731 | 5.9209 | 0.50144 | [22 empty] | 1.7036
37 | 3.954 | 2.0419 | 5.75 | 3.69 | 2.8456 | 11.9499 | 3.5982 | [22 empty] | 4.8328 |  | 0.63896 | 1.4528 | 3.28 | -2.274 | 2.7078 | 5.9717 | 0.58146 | [22 empty] | 1.7655
38 | 4.1602 | 2.1587 | 5.96 | 3.9202 | 3.0107 | 12.2821 | 3.7858 | [22 empty] | 5.0397 |  | 0.72836 | 1.5314 | 3.31 | -2.227 | 2.7273 | 6.0336 | 0.6628 | [22 empty] | 1.8238
39 | 4.3673 | 2.2952 | 6.3 | 4.1258 | 3.2062 | 12.6109 | 3.9743 | [22 empty] | 5.2685 |  | 0.81593 | 1.6387 | 3.34 | -2.1851 | 2.7601 | 6.0936 | 0.7425 | [22 empty] | 1.8865
40 | 4.5759 | 2.4443 | 6.49 | 4.2876 | 3.385 | 12.8826 | 4.1641 | [22 empty] | 5.4614 |  | 0.90371 | 1.7451 | 3.37 | -2.1381 | 2.7912 | 6.132 | 0.82238 | [22 empty] | 1.9466
41 | 4.7841 | 2.5905 | 6.67 | 4.5027 | 3.5512 | 13.1409 | 4.3536 | [22 empty] | 5.6561 |  | 0.99063 | 1.8641 | 3.41 | -2.0903 | 2.8194 | 6.1738 | 0.90148 | [22 empty] | 2.0099
42 | 4.9872 | 2.7271 | 6.87 | 4.7152 | 3.7045 | 13.3289 | 4.5384 | [22 empty] | 5.8388 |  | 1.0739 | 1.9573 | 3.44 | -2.0543 | 2.8736 | 6.2177 | 0.97723 | [22 empty] | 2.0693
43 | 5.1971 | 2.8649 | 7.05 | 4.9249 | 3.8855 | 13.5491 | 4.7294 | [22 empty] | 6.0287 |  | 1.1587 | 2.078 | 3.47 | -2.008 | 2.9002 | 6.2777 | 1.0544 | [22 empty] | 2.133
44 | 5.4057 | 3.0583 | 7.32 | 5.1483 | 4.0908 | 13.7961 | 4.9192 | [22 empty] | 6.2483 |  | 1.2425 | 2.1673 | 3.5 | -1.9625 | 2.9457 | 6.3241 | 1.1307 | [22 empty] | 2.1925
45 | 5.6198 | 3.2351 | 7.53 | 5.3841 | 4.2804 | 14.0757 | 5.114 | [22 empty] | 6.4627 |  | 1.3273 | 2.2704 | 3.52 | -1.9221 | 2.9833 | 6.3633 | 1.2079 | [22 empty] | 2.25
46 | 5.8352 | 3.4256 | 7.69 | 5.6061 | 4.4448 | 14.2652 | 5.31 | [22 empty] | 6.6538 |  | 1.4113 | 2.365 | 3.55 | -1.8839 | 3.0233 | 6.4082 | 1.2843 | [22 empty] | 2.3083
47 | 6.0522 | 3.6125 | 8.04 | 5.8309 | 4.6658 | 14.5242 | 5.5075 | [22 empty] | 6.8904 |  | 1.4946 | 2.4644 | 3.58 | -1.839 | 3.0446 | 6.4434 | 1.3601 | [22 empty] | 2.364
48 | 6.2665 | 3.7495 | 8.24 | 6.0611 | 4.8832 | 14.7271 | 5.7025 | [22 empty] | 7.09 |  | 1.5787 | 2.5761 | 3.62 | -1.8001 | 3.0738 | 6.4899 | 1.4366 | [22 empty] | 2.425
49 | 6.4872 | 3.9018 | 8.37 | 6.2736 | 5.0689 | 14.9656 | 5.9034 | [22 empty] | 7.2815 |  | 1.6623 | 2.6684 | 3.64 | -1.7634 | 3.1066 | 6.5273 | 1.5127 | [22 empty] | 2.4791
50 | 6.7055 | 4.1122 | 8.64 | 6.5107 | 5.2298 | 15.3184 | 6.102 | [22 empty] | 7.5169 |  | 1.7468 | 2.7625 | 3.67 | -1.7171 | 3.1303 | 6.559 | 1.5896 | [22 empty] | 2.5344
51 | 6.9284 | 4.2722 | 9 | 6.7985 | 5.4286 | 15.5643 | 6.3049 | [22 empty] | 7.7567 |  | 1.832 | 2.8414 | 3.69 | -1.6803 | 3.1593 | 6.5914 | 1.6672 | [22 empty] | 2.5859
52 | 7.1538 | 4.4274 | 9.15 | 7.037 | 5.6408 | 15.8018 | 6.5099 | [22 empty] | 7.9601 |  | 1.9165 | 2.9703 | 3.71 | -1.6436 | 3.1935 | 6.6188 | 1.744 | [22 empty] | 2.6442
53 | 7.378 | 4.5797 | 9.43 | 7.3016 | 5.7942 | 16.0439 | 6.714 | [22 empty] | 8.1774 |  | 2.0014 | 3.0862 | 3.73 | -1.6069 | 3.2215 | 6.6545 | 1.8213 | [22 empty] | 2.7012
54 | 7.6061 | 4.7568 | 9.69 | 7.5908 | 5.9797 | 16.3775 | 6.9216 | [22 empty] | 8.4175 |  | 2.0883 | 3.1869 | 3.76 | -1.565 | 3.2581 | 6.6867 | 1.9004 | [22 empty] | 2.7593
55 | 7.8386 | 4.933 | 9.9 | 7.8553 | 6.1936 | 16.7274 | 7.1331 | [22 empty] | 8.6544 |  | 2.1731 | 3.3034 | 3.78 | -1.5275 | 3.2845 | 6.7081 | 1.9775 | [22 empty] | 2.8142
56 | 8.0694 | 5.0837 | 10 | 8.102 | 6.4191 | 17.0017 | 7.3432 | [22 empty] | 8.8599 |  | 2.2591 | 3.4096 | 3.8 | -1.4915 | 3.3188 | 6.732 | 2.0558 | [22 empty] | 2.8691
57 | 8.3039 | 5.3104 | 10.27 | 8.3569 | 6.6519 | 17.23 | 7.5565 | [22 empty] | 9.0971 |  | 2.3473 | 3.4814 | 3.83 | -1.4599 | 3.3555 | 6.7664 | 2.1361 | [22 empty] | 2.9224
58 | 8.5332 | 5.543 | 10.64 | 8.6667 | 6.8772 | 17.4493 | 7.7652 | [22 empty] | 9.3535 |  | 2.4359 | 3.5652 | 3.87 | -1.4239 | 3.3965 | 6.7864 | 2.2167 | [22 empty] | 2.9781
59 | 8.7741 | 5.7733 | 10.94 | 8.9491 | 7.1223 | 17.8017 | 7.9844 | [22 empty] | 9.6207 |  | 2.5242 | 3.6867 | 3.89 | -1.3894 | 3.4258 | 6.8138 | 2.297 | [22 empty] | 3.0354
60 | 9.0095 | 6.0069 | 11.15 | 9.2424 | 7.3683 | 18.0457 | 8.1986 | [22 empty] | 9.8602 |  | 2.615 | 3.7768 | 3.92 | -1.3578 | 3.4577 | 6.8354 | 2.3796 | [22 empty] | 3.0895
61 | 9.2443 | 6.2157 | 11.31 | 9.5412 | 7.6483 | 18.3331 | 8.4123 | [22 empty] | 10.1007 |  | 2.7048 | 3.8859 | 3.95 | -1.324 | 3.4964 | 6.8619 | 2.4613 | [22 empty] | 3.148
62 | 9.4912 | 6.4695 | 11.68 | 9.8729 | 7.8571 | 18.6617 | 8.637 | [22 empty] | 10.3813 |  | 2.7968 | 3.9869 | 3.98 | -1.2916 | 3.5337 | 6.8826 | 2.5451 | [22 empty] | 3.2048
63 | 9.741 | 6.6356 | 11.85 | 10.2114 | 8.1446 | 18.9619 | 8.8643 | [22 empty] | 10.6298 |  | 2.8882 | 4.0928 | 4 | -1.2564 | 3.5728 | 6.9072 | 2.6282 | [22 empty] | 3.2618
64 | 9.9932 | 6.7864 | 12.38 | 10.4883 | 8.4118 | 19.264 | 9.0938 | [22 empty] | 10.9168 |  | 2.9831 | 4.2185 | 4.04 | -1.2248 | 3.618 | 6.9322 | 2.7146 | [22 empty] | 3.3259
65 | 10.2585 | 7.0612 | 12.54 | 10.7967 | 8.7377 | 19.565 | 9.3352 | [22 empty] | 11.1849 |  | 3.0754 | 4.3464 | 4.07 | -1.1902 | 3.6828 | 6.948 | 2.7986 | [22 empty] | 3.3901
66 | 10.5217 | 7.3082 | 12.79 | 11.1393 | 8.9429 | 19.9507 | 9.5747 | [22 empty] | 11.4611 |  | 3.1733 | 4.4749 | 4.1 | -1.1579 | 3.7425 | 6.9711 | 2.8877 | [22 empty] | 3.4559
67 | 10.7849 | 7.5498 | 13.09 | 11.4436 | 9.233 | 20.2402 | 9.8142 | [22 empty] | 11.7365 |  | 3.2713 | 4.5735 | 4.12 | -1.1226 | 3.7913 | 6.9912 | 2.9769 | [22 empty] | 3.5145
68 | 11.0609 | 7.7863 | 13.52 | 11.7506 | 9.5488 | 20.6028 | 10.0654 | [22 empty] | 12.0478 |  | 3.3695 | 4.66 | 4.14 | -1.0881 | 3.8527 | 7.0084 | 3.0662 | [22 empty] | 3.5727
69 | 11.3421 | 8.0534 | 13.78 | 12.1056 | 9.8237 | 20.9212 | 10.3214 | [22 empty] | 12.3353 |  | 3.4715 | 4.7515 | 4.18 | -1.0543 | 3.92 | 7.0316 | 3.159 | [22 empty] | 3.637
70 | 11.6281 | 8.2835 | 14.07 | 12.4387 | 10.176 | 21.2721 | 10.5815 | [22 empty] | 12.6357 |  | 3.5754 | 4.8694 | 4.21 | -1.022 | 3.9857 | 7.0548 | 3.2536 | [22 empty] | 3.7039
71 | 11.9264 | 8.5751 | 14.62 | 12.7923 | 10.4422 | 21.6124 | 10.853 | [22 empty] | 12.9745 |  | 3.6789 | 4.9571 | 4.24 | -0.9867 | 4.0449 | 7.0701 | 3.3478 | [22 empty] | 3.7646
72 | 12.2343 | 8.7941 | 14.89 | 13.1774 | 10.856 | 22.0274 | 11.1332 | [22 empty] | 13.3018 |  | 3.7839 | 5.0717 | 4.28 | -0.961 | 4.1239 | 7.0847 | 3.4433 | [22 empty] | 3.8324
73 | 12.5553 | 9.0109 | 15.33 | 13.5941 | 11.2449 | 22.3842 | 11.4254 | [22 empty] | 13.6493 |  | 3.8919 | 5.1596 | 4.3 | -0.9345 | 4.1818 | 7.1015 | 3.5416 | [22 empty] | 3.8917
74 | 12.8917 | 9.2818 | 15.61 | 13.9724 | 11.6547 | 22.6673 | 11.7315 | [22 empty] | 13.9728 |  | 4 | 5.2553 | 4.34 | -0.9088 | 4.2134 | 7.1183 | 3.64 | [22 empty] | 3.9512
75 | 13.2411 | 9.6024 | 16.1 | 14.4535 | 11.9675 | 23.1438 | 12.0494 | [22 empty] | 14.3654 |  | 4.1122 | 5.3644 | 4.37 | -0.8794 | 4.2822 | 7.1323 | 3.7421 | [22 empty] | 4.0177
76 | 13.608 | 9.9357 | 16.44 | 14.8414 | 12.3037 | 23.627 | 12.3832 | [22 empty] | 14.7341 |  | 4.2234 | 5.4787 | 4.4 | -0.85 | 4.3555 | 7.1478 | 3.8433 | [22 empty] | 4.0855
77 | 13.9793 | 10.315 | 16.8 | 15.3005 | 12.6525 | 23.9762 | 12.7212 | [22 empty] | 15.1064 |  | 4.3384 | 5.5988 | 4.43 | -0.8243 | 4.4117 | 7.1612 | 3.948 | [22 empty] | 4.152
78 | 14.3781 | 10.695 | 17.01 | 15.6994 | 13.0487 | 24.4388 | 13.084 | [22 empty] | 15.4791 |  | 4.4571 | 5.6761 | 4.46 | -0.8008 | 4.4825 | 7.1757 | 4.0559 | [22 empty] | 4.2152
79 | 14.7747 | 11.095 | 17.53 | 16.138 | 13.5387 | 24.8572 | 13.4449 | [22 empty] | 15.9112 |  | 4.5784 | 5.7932 | 4.49 | -0.7751 | 4.54 | 7.1878 | 4.1664 | [22 empty] | 4.283
80 | 15.1848 | 11.541 | 17.96 | 16.5766 | 13.9523 | 25.3025 | 13.8181 | [22 empty] | 16.3336 |  | 4.7025 | 5.9135 | 4.52 | -0.7435 | 4.6295 | 7.2009 | 4.2792 | [22 empty] | 4.3574
81 | 15.5947 | 11.966 | 18.4 | 16.9795 | 14.3385 | 25.7537 | 14.1912 | [22 empty] | 16.7462 |  | 4.8295 | 6.0091 | 4.56 | -0.7134 | 4.7249 | 7.2157 | 4.3948 | [22 empty] | 4.4315
82 | 16.036 | 12.424 | 19.01 | 17.4881 | 14.7599 | 26.2879 | 14.5928 | [22 empty] | 17.2284 |  | 4.9617 | 6.099 | 4.6 | -0.6906 | 4.7955 | 7.2282 | 4.5151 | [22 empty] | 4.5013
83 | 16.4954 | 12.698 | 19.51 | 18.0856 | 15.2819 | 26.8786 | 15.0108 | [22 empty] | 17.7086 |  | 5.1006 | 6.2084 | 4.62 | -0.6634 | 4.8686 | 7.2422 | 4.6416 | [22 empty] | 4.574
84 | 16.9875 | 13.095 | 19.97 | 18.7353 | 15.8334 | 27.4764 | 15.4586 | [22 empty] | 18.2223 |  | 5.2426 | 6.3234 | 4.65 | -0.6392 | 4.919 | 7.2563 | 4.7707 | [22 empty] | 4.6461
85 | 17.4894 | 13.543 | 20.23 | 19.3137 | 16.3251 | 28.0795 | 15.9154 | [22 empty] | 18.6994 |  | 5.3876 | 6.4511 | 4.7 | -0.6112 | 5.0142 | 7.2673 | 4.9027 | [22 empty] | 4.7303
86 | 18.0025 | 13.959 | 20.82 | 20.0141 | 16.7714 | 28.6481 | 16.3823 | [22 empty] | 19.2282 |  | 5.5377 | 6.5913 | 4.75 | -0.587 | 5.0538 | 7.277 | 5.0393 | [22 empty] | 4.8089
87 | 18.5588 | 14.469 | 21.51 | 20.6501 | 17.2083 | 29.307 | 16.8885 | [22 empty] | 19.7988 |  | 5.6932 | 6.7243 | 4.79 | -0.5605 | 5.0938 | 7.2892 | 5.1808 | [22 empty] | 4.8873
88 | 19.1231 | 14.928 | 22.22 | 21.3505 | 17.7249 | 30.0599 | 17.402 | [22 empty] | 20.4012 |  | 5.8554 | 6.8491 | 4.83 | -0.5297 | 5.1476 | 7.3004 | 5.3284 | [22 empty] | 4.9688
89 | 19.7113 | 15.511 | 22.88 | 22.2318 | 18.2838 | 30.7962 | 17.9373 | [22 empty] | 21.0502 |  | 6.0225 | 7.0002 | 4.87 | -0.5062 | 5.2031 | 7.3144 | 5.4805 | [22 empty] | 5.0549
90 | 20.3305 | 16.123 | 23.6 | 23.2159 | 18.8084 | 31.6957 | 18.5008 | [22 empty] | 21.7535 |  | 6.1975 | 7.1006 | 4.91 | -0.476 | 5.2563 | 7.3239 | 5.6397 | [22 empty] | 5.136
91 | 20.9747 | 16.814 | 24.43 | 24.3467 | 19.3953 | 32.5649 | 19.087 | [22 empty] | 22.5161 |  | 6.3871 | 7.2212 | 4.95 | -0.4474 | 5.3364 | 7.3346 | 5.8123 | [22 empty] | 5.2277
92 | 21.6283 | 17.502 | 25.39 | 25.4514 | 20.0599 | 33.7338 | 19.6817 | [22 empty] | 23.3496 |  | 6.5879 | 7.3568 | 5.02 | -0.4224 | 5.4373 | 7.3485 | 5.995 | [22 empty] | 5.3319
93 | 22.3617 | 18.308 | 26.17 | 26.7302 | 20.7886 | 34.6654 | 20.3491 | [22 empty] | 24.1961 |  | 6.7982 | 7.5447 | 5.09 | -0.396 | 5.5261 | 7.3654 | 6.1864 | [22 empty] | 5.445
94 | 23.2072 | 19.145 | 27.56 | 28.2461 | 21.7385 | 35.5696 | 21.1185 | [22 empty] | 25.2264 |  | 7.0216 | 7.704 | 5.2 | -0.3666 | 5.6658 | 7.3766 | 6.3897 | [22 empty] | 5.5702
95 | 24.1724 | 20.252 | 28.17 | 29.9868 | 22.6302 | 36.4715 | 21.9969 | [22 empty] | 26.24 |  | 7.2598 | 7.8723 | 5.25 | -0.332 | 5.7764 | 7.3894 | 6.6064 | [22 empty] | 5.6889
96 | 25.3211 | 21.209 | 28.99 | 31.6521 | 23.4623 | 37.6454 | 23.0422 | [22 empty] | 27.3317 |  | 7.524 | 8.087 | 5.32 | -0.2982 | 5.9058 | 7.3996 | 6.8469 | [22 empty] | 5.8264
97 | 26.6484 | 22.097 | 29.56 | 33.2434 | 24.5516 | 38.8199 | 24.2501 | [22 empty] | 28.4529 |  | 7.826 | 8.2793 | 5.43 | -0.2652 | 6.0632 | 7.4149 | 7.1216 | [22 empty] | 5.9814
98 | 28.2573 | 23.196 | 29.75 | 35.1965 | 25.421 | 40.1102 | 25.7142 | [22 empty] | 29.6636 |  | 8.1833 | 8.5377 | 5.55 | -0.2189 | 6.1772 | 7.425 | 7.4468 | [22 empty] | 6.1573
99 | 30.4546 | 24.725 | 30.99 | 37.3251 | 26.1438 | 42.4744 | 27.7137 | [22 empty] | 31.4038 |  | 8.6862 | 8.9 | 5.75 | -0.1696 | 6.3941 | 7.4352 | 7.9044 | [22 empty] | 6.4143
100 | 44.2125 | 32.85 | 33.28 | 43.5724 | 27.5107 | 49.785 | 40.2334 | [22 empty] | 38.7777 |  | 11.5282 | 9.8483 | 6.37 | 2.2103 | 6.8583 | 13.0234 | 10.4906 | [22 empty] | 8.6184

## Reliability_4GHz
Channel model A | RIT | Antenna config & Tx scheme | Numerology | Frame structure | LLS channel model | Req. |  | Huawei | CATT | CMCC | Nokia | Intel | Sharp | Univ of Toronto | Mean | Var | Number of samples | Channel model B | Huawei | NTT Docomo | CATT | Nokia | Intel | Sharp | Ericsson | 0 | 0 | 0 | 0 | 0 | Mean | Var | Number of samples
DL Reliability | FDD | [16 empty] | DL Reliability
| NR | 2x2 SU-MIMO 14os slot aggregation = 2 (1 PDCCH + 2 PDSCH) | 60 kHz SCS |  | NLOS | Reliability | 100% | 100% | [5 empty] | 100% | 100% | 4.8437e-06 | 2 |  | 100% | [11 empty] | 100% | #DIV/0! | 1
[5 empty] | LOS | Reliability | 100%
| NR | 32x8 SU-MIMO 14os (1PDCCH + 1 PDSCH) | 30 kHz SCS |  | NLOS | Reliability | 100% |  |  |  | 100% |  |  |  | 100% | #DIV/0! | 1
[5 empty] | LOS | Reliability | 100%
| NR | 2x4 SU-MIMO 7os slot aggregation = 1 (1 PDCCH + 1 PDSCH) | 30 kHz SCS |  | NLOS | Reliability | 100% |  |  |  |  | > 99.9999% |  |  | #DIV/0! | #DIV/0! | 0 | [5 empty] | > 99.9999% | [7 empty] | #DIV/0! | #DIV/0! | 0
[5 empty] | LOS | Reliability | 100% | [17 empty] | 100%
| NR | 2x2 SU-MIMO 4os (2 PDCCH + 2 PDSCH) | 30 kHz SCS |  | NLOS | Reliability | 100% | [5 empty] | 100% |  | 100% | #DIV/0! | 1 | [6 empty] | 100% | [6 empty] | 100% | #DIV/0! | 1
[5 empty] | LOS | Reliability | 100%
TDD
| NR |  |  |  | NLOS | Reliability | 100% | [7 empty] | #DIV/0! | #DIV/0! | 0 | [13 empty] | #DIV/0! | #DIV/0! | 0
[5 empty] | LOS | Reliability | 100%
UL Reliability | FDD | [16 empty] | UL Reliability
| NR | 1x16 SIMO, OFDMA , 14os, one-shot (1 PUSCH) | 60 kHz SCS |  | NLOS | Reliability | 100% | 100% | [5 empty] | 100% | 100% | 1.1031e-06 | 2 |  | 100% | [11 empty] | 100% | #DIV/0! | 1
[5 empty] | LOS | Reliability | 100%
| NR | 1x2 SIMO, OFDMA , 7os, one-shot (3 PUSCH) | 30 kHz SCS |  | NLOS | Reliability | 100% | [12 empty] | 100% | [10 empty] | 100% | #DIV/0! | 1
[5 empty] | LOS | Reliability | 100%
| NR | 8x32 SU-MIMO 14os (1 PDCCH + 1 PUSCH) | 30 kHz SCS |  | NLOS | Reliability | 100%
[5 empty] | LOS | Reliability | 100% |  |  |  | 100% |  |  |  | 100% | #DIV/0! | 1
| NR | 1x8 SIMO 7os (1 PUSCH) | 30 kHz SCS |  | NLOS | Reliability | 100% |  |  |  |  | > 99.9999% | [10 empty] | > 99.9999% |  | 100%
[5 empty] | LOS | Reliability | 100% | [7 empty] | #DIV/0! | #DIV/0! | 0
| NR | 1x2 SIMO 4os (2 PUSCH) | 30 kHz SCS |  | NLOS | Reliability | 100% | [5 empty] | 100% |  | 100% | #DIV/0! | 1 | [6 empty] | 100% | [6 empty] | 100% | #DIV/0! | 1
[5 empty] | LOS | Reliability | 100%
| NR | 1x8 SIMO 14os (1 PUSCH, 12RB) | 30 kHz SCS |  | NLOS | Reliability | 100% | [13 empty] | 100%
[5 empty] | LOS | Reliability | 100%
TDD
| NR | 2x8 SIMO OFDMA, 4os, 2 repetition(2 PUSCH) | 60kHz SCS | 0.5ms periodicity DL:UL=1:1 | NLOS | Reliability | 100% |  |  | 100% |  |  |  |  | 100% | #DIV/0! | 1 | [13 empty] | #DIV/0! | #DIV/0! | 0
[5 empty] | LOS | Reliability | 100%