## Revision comments
Date | Version | Company | Comments
2017-11-08 | 1 | Huawei | Initial version
2017-11-21 | 1 | CATT | Upload results
2017-11-29 | 1 | CATR | Upload results
2017-11-30 | 2 | OPPO | Upload results
2017-11-30 | 3 | ZTE | Upload results with 4GHz
2017-12-01 | 4 | Intel | Upload Results
2017-12-01 | 5 | Samsung | Upload Results
2017-12-04 | 6 | NTT DOCOMO | Upload Results
2017-12-04 | 7 | Huawei | Integrated all results until Dec 4

## Assumption
Dense Urban - eMBB | Config. A | Config. B
Carrier frequency for evaluation | 1 layer (Macro) with 4 GHz | 1 layer (Macro) with 30 GHz
BS antenna height | 25 m | 25 m
Total transmit power per TRxP | 41 dBm for 10 MHz bandwidth | 37 dBm for 40 MHz bandwidth
UE power class | 23 dBm | 23 dBm
Percentage of high loss and low loss building type | 20% high loss, 80% low loss (applies to Channel model B) | 20% high loss, 80% low loss
Inter-site distance | 200 m | 200 m
Number of antenna elements per TRxP | 128Tx/Rx, (M,N,P,Mg,Ng) = (8,8,2,1,1), (dH,dV) = (0.5, 0.8)λ | 256Tx/Rx, (M,N,P,Mg,Ng) = (4,8,2,2,2), (dH,dV) = (0.5, 0.5)λ. (dg,H,dg,V) = (4.0, 2.0)λ
| +45°, -45° polarization | +45°, -45° polarization
Number of TXRU per TRxP | 4TXRU, (Mp,Np,P,Mg,Ng) = (2,1,2,1,1) | 8TXRU, (Mp,Np,P,Mg,Ng) =(1,1,2,2,2)
Number of UE antenna elements | 4Tx/Rx, (M,N,P,Mg,Ng) = (1,2,2,1,1), (dH,dV) = (0.5, N/A)λ | 32Tx/Rx, (M,N,P,Mg,Ng) = (2,4,2,1,2), (dH,dV) = (0.5, 0.5)λ
| 0°,90° polarization | (dg,V,dg,H) = (0, 0)λ. Θmg,ng=90; Ω0,1=Ω0,0+180;
0°,90° polarization
Number of TXRU per UE | 4TXRU, (Mp,Np,P,Mg,Ng) = (1,2,2,1,1) | 4TXRU, (Mp,Np,P,Mg,Ng)=(1,1,2,1,2)
(1-to-1 mapping)
Device deployment | 80% indoor, 20% outdoor (in car) | 80% indoor, 20% outdoor (in car)
| Randomly and uniformly distributed over the area under Macro layer | Randomly and uniformly distributed over the area under Macro layer
UE mobility model | Fixed and identical speed ¦v¦ of all UEs of the same mobility class, randomly and uniformly distributed direction | Fixed and identical speed ¦v¦ of all UEs of the same mobility class, randomly and uniformly distributed direction
UE speeds of interest | Indoor users: 3km/h | Indoor users: 3km/h
| Outdoor users (in-car): 30 km/h | Outdoor users (in-car): 30 km/h
Inter-site interference modeling | Explicitly modelled | Explicitly modelled
BS noise figure | 5 dB | 7 dB
UE noise figure | 7 dB | 10 dB
(NOTE: this parameter is different from TR38.802)
BS antenna element gain | 8 dBi | 8 dBi
BS antenna element pattern | See Table 1 in Section 3.6 | See Table 1 in Section 3.6
UE antenna element gain | 0 dBi | 5 dBi
UE antenna element pattern | Omni-directional | See Table 3 in Section 3.6
Thermal noise level | -174 dBm/Hz | -174 dBm/Hz
Traffic model | Full buffer | Full buffer
Simulation bandwidth | 10 MHz | 40 MHz
UE density | 10 UEs per TRxP | 10 UEs per TRxP
UE antenna height | Outdoor UEs: 1.5 m | Outdoor UEs: 1.5 m
| Indoor UTs: 3(nfl – 1) + 1.5; | Indoor UTs: 3(nfl – 1) + 1.5;
| nfl ~ uniform(1,Nfl) where | nfl ~ uniform(1,Nfl) where
| Nfl ~ uniform(4,8) | Nfl ~ uniform(4,8)
Channel model variant | Alt. 1: Channel model A | (Channel model A or B is the same)
Alt. 2: Channel model B
TRxP number per site | 3 | 3
Mechanic tilt | 90° in GCS (pointing to horizontal direction) | 90° in GCS (pointing to horizontal direction)
Electronic tilt | (According to Zenith angle in "Beam set at TRxP") | (According to Zenith angle in "Beam set at TRxP")
Handover margin (dB) | 0 (i.e., the strongest cell is selected) | 0 (i.e., the strongest cell is selected)
TRxP boresight | 30 / 150 / 270 degrees | 30 / 150 / 270 degrees
UT attachment | Based on RSRP (formula (8.1-1) in TR36.873) from port 0 | Based on RSRP (formula (8.1-1) in TR36.873) from port 0
The UE panel with the best receive SNR is chosen. i.e. no combining is done between panels.
Wrapping around method | Geographical distance based wrapping | Geographical distance based wrapping
Minimum distance of TRxP and UE | d2D_min=10m | d2D_min=10m
Polarized antenna model | Model-2 in TR36.873 | Model-2 in TR36.873
Beam set at TRxP | For direction of TRxP analog beam steering (in LCS): | For direction of TRxP analog beam steering (in LCS):
(Constraints for the range of selective analog beams per TRxP) | Azimuth angle φi = [-5*pi/16, -3*pi/16, -pi/16, pi/16, 3*pi/16, 5*pi/16] | Azimuth angle φi = [-5*pi/16, -3*pi/16, -pi/16, pi/16, 3*pi/16, 5*pi/16]
| Zenith angle θj = [5*pi/8, 7*pi/8] | Zenith angle θj = [5*pi/8, 7*pi/8]
| NOTE: (azimuth, zenith)=(0, pi/2) is the direction perpendicular to the array. | NOTE: (azimuth, zenith)=(0, pi/2) is the direction perpendicular to the array.
| Precoder for beam at (φi, θj) is given by equation 1 in Appendix (2D DFT beam) | Precoder for beam at (φi, θj) is given by equation 1 in Appendix (2D DFT beam)
Beam set at UE | - | For direction of UE analog beam steering (in LCS):
(Constraints for the range of selective analog beams for UE) |  | Azimuth angle φi = [-3*pi/8, -pi/8, pi/8, 3*pi/8];
Zenith angle θj = [pi/4, 3*pi/4];
NOTE: (azimuth, zenith)=(0, pi/2) is the direction perpendicular to the array.
Precoder for beam at (φi, θj) is given by equation 1 in Appendix (2D DFT beam)
Criteria for selection for serving TRxP | Maximizing RSRP with best analog beam pair, where the digital beamforming is not considered | Maximizing RSRP with best analog beam pair, where the digital beamforming is not considered
Criteria for analog beam selection for serving TRxP | Select the best beam pair among the limited set of DFT analog beams, based on the criteria of maximizing receive power after beamforming. | Select the best beam pair among the limited set of DFT analog beams, based on the criteria of maximizing receive power after beamforming.
Criteria for analog beam selection for interfering TRxP | Random selecting the random beams for non-serving TRxP | Random selecting the random beams for non-serving TRxP

## DenseUrban_4GHz_ModelA
Source | Huawei | CATT | CATR | OPPO | ZTE | Intel | Mean | Huawei | CATT | CATR | OPPO | ZTE | Intel | 0 | 0 | 0 | 0 | 0 | 0 | 0 | 0 | 0 | 0 | 0 | 0 | 0 | 0 | 0 | 0 | 0 | 0 | 0 | 0 | 0 | 0 | 0 | Mean
Coupling Loss | [7 empty] | Geometry SINR - with white noise added
0 | -133.816 | -133.1036 | -132.902 | -126.42 | -137.0024 | -127.9369 | -131.8635 | -3.5777 | -3.5894 | -3.4209 | 0.19 | -5.9823 | -2.006 | [23 empty] | -3.0644
1 | -122.6496 | -123.8035 | -124.917 | -123 | -124.2038 | -121.8681 | -123.407 | 0.094943 | -0.0592 | 0.20062 | 1.06 | -1.4775 | 0.0999 | [23 empty] | -0.013535
2 | -120.1822 | -121.2751 | -122.643 | -121.46 | -121.9031 | -119.6699 | -121.1889 | 0.62462 | 0.6376 | 0.7624 | 1.54 | 0.52314 | 1.1903 | [23 empty] | 0.87968
3 | -119.0831 | -119.852 | -120.826 | -119.95 | -120.3023 | -118.4374 | -119.7418 | 1.2225 | 1.2737 | 1.3589 | 2.14 | 1.4515 | 2.111 | [23 empty] | 1.5929
4 | -118.1754 | -118.8291 | -119.45 | -118.96 | -119.1438 | -117.3128 | -118.6452 | 1.7209 | 1.6399 | 1.9188 | 2.71 | 1.7095 | 2.7228 | [23 empty] | 2.0703
5 | -117.129 | -117.7701 | -118.411 | -118.01 | -118.061 | -115.7307 | -117.5186 | 2.1928 | 1.969 | 2.3535 | 3.14 | 1.9369 | 3.3275 | [23 empty] | 2.4866
6 | -116.3082 | -116.7929 | -117.624 | -117.4 | -117.1205 | -114.4441 | -116.615 | 2.5577 | 2.3427 | 2.8486 | 3.58 | 2.4582 | 3.7435 | [23 empty] | 2.9218
7 | -115.6395 | -116.0071 | -116.95 | -116.9 | -116.3436 | -113.4935 | -115.889 | 2.9029 | 2.744 | 3.2459 | 3.84 | 3.1866 | 4.3101 | [23 empty] | 3.3716
8 | -115.029 | -115.2367 | -116.196 | -116.43 | -115.6941 | -112.7106 | -115.2161 | 3.2803 | 3.0804 | 3.5318 | 4.24 | 3.646 | 4.6757 | [23 empty] | 3.7424
9 | -114.1509 | -114.4966 | -115.545 | -115.87 | -115.1409 | -111.7679 | -114.4952 | 3.6383 | 3.4588 | 3.8542 | 4.62 | 4.074 | 5.1263 | [23 empty] | 4.1286
10 | -113.4702 | -113.8118 | -114.92 | -115.32 | -114.6175 | -111.0533 | -113.8655 | 4.0919 | 3.8752 | 4.149 | 4.98 | 4.2653 | 5.4842 | [23 empty] | 4.4743
11 | -112.9416 | -113.0544 | -114.385 | -114.77 | -114.1242 | -110.1779 | -113.2422 | 4.3758 | 4.3705 | 4.5853 | 5.22 | 4.5535 | 5.8344 | [23 empty] | 4.8232
12 | -112.3442 | -112.5498 | -113.883 | -113.91 | -113.5825 | -109.6519 | -112.6536 | 4.628 | 4.7148 | 4.8732 | 5.43 | 5.0747 | 6.1926 | [23 empty] | 5.1522
13 | -111.8294 | -112.1926 | -113.432 | -113.35 | -113.0332 | -109.1647 | -112.167 | 4.9476 | 4.9681 | 5.2824 | 5.72 | 5.2921 | 6.5402 | [23 empty] | 5.4584
14 | -111.3716 | -111.7218 | -112.907 | -112.77 | -112.5658 | -108.4262 | -111.6271 | 5.2649 | 5.2452 | 5.6407 | 5.97 | 5.7487 | 6.868 | [23 empty] | 5.7896
15 | -110.9227 | -111.2124 | -112.38 | -112.23 | -112.1606 | -107.9538 | -111.1432 | 5.6207 | 5.5114 | 5.9472 | 6.24 | 6.5025 | 7.1738 | [23 empty] | 6.1659
16 | -110.5571 | -110.8693 | -111.933 | -111.88 | -111.7345 | -107.5477 | -110.7536 | 5.9113 | 5.874 | 6.2272 | 6.49 | 6.967 | 7.4585 | [23 empty] | 6.488
17 | -110.1545 | -110.3847 | -111.487 | -111.35 | -111.3167 | -107.0048 | -110.2829 | 6.2104 | 6.1521 | 6.4935 | 6.69 | 7.2625 | 7.798 | [23 empty] | 6.7678
18 | -109.797 | -109.9121 | -111.028 | -111.03 | -110.9352 | -106.6861 | -109.8981 | 6.4737 | 6.4305 | 6.7489 | 6.88 | 7.5156 | 7.989 | [23 empty] | 7.0063
19 | -109.3571 | -109.4542 | -110.489 | -110.49 | -110.5416 | -106.3424 | -109.4457 | 6.7249 | 6.7243 | 7.0035 | 7.16 | 7.8053 | 8.2876 | [23 empty] | 7.2843
20 | -108.9062 | -109.1339 | -110.179 | -110.12 | -110.1556 | -105.9867 | -109.0802 | 6.9722 | 6.9904 | 7.2668 | 7.55 | 8.1937 | 8.5436 | [23 empty] | 7.5861
21 | -108.595 | -108.7069 | -109.696 | -109.65 | -109.7397 | -105.6145 | -108.667 | 7.1833 | 7.2506 | 7.5145 | 7.84 | 8.3868 | 8.8207 | [23 empty] | 7.8327
22 | -108.2687 | -108.329 | -109.315 | -109.1 | -109.4226 | -105.0908 | -108.2544 | 7.5214 | 7.4297 | 7.8559 | 8.1 | 8.7187 | 9.131 | [23 empty] | 8.1261
23 | -107.8929 | -108.0099 | -108.863 | -108.74 | -109.0677 | -104.7359 | -107.8849 | 7.8421 | 7.7295 | 8.1829 | 8.38 | 9.1387 | 9.3807 | [23 empty] | 8.4423
24 | -107.596 | -107.6364 | -108.53 | -108.27 | -108.7199 | -104.3778 | -107.5217 | 8.1706 | 8.0523 | 8.4267 | 8.53 | 9.2804 | 9.6816 | [23 empty] | 8.6903
25 | -107.2443 | -107.2629 | -108.189 | -107.89 | -108.372 | -104.0346 | -107.1655 | 8.4204 | 8.4127 | 8.6669 | 8.73 | 9.4679 | 9.8459 | [23 empty] | 8.924
26 | -106.9064 | -106.9749 | -107.816 | -107.52 | -108.0207 | -103.7188 | -106.8261 | 8.7001 | 8.6219 | 8.9411 | 9.06 | 9.6577 | 10.1124 | [23 empty] | 9.1822
27 | -106.5935 | -106.6825 | -107.443 | -107.07 | -107.7133 | -103.4425 | -106.4908 | 9.027 | 8.8926 | 9.1996 | 9.32 | 9.7649 | 10.3018 | [23 empty] | 9.4176
28 | -106.2101 | -106.4359 | -107.113 | -106.74 | -107.3766 | -103.0584 | -106.1557 | 9.2788 | 9.2074 | 9.4698 | 9.53 | 10.0229 | 10.5494 | [23 empty] | 9.6764
29 | -105.8741 | -106.0638 | -106.737 | -106.36 | -107.0365 | -102.6994 | -105.7951 | 9.5135 | 9.5719 | 9.7354 | 9.81 | 10.2467 | 10.8374 | [23 empty] | 9.9525
30 | -105.5093 | -105.7237 | -106.337 | -106.04 | -106.6864 | -102.3483 | -105.4408 | 9.809 | 9.8516 | 9.9732 | 10.21 | 10.4589 | 11.0704 | [23 empty] | 10.2288
31 | -105.204 | -105.4381 | -106.05 | -105.68 | -106.3327 | -101.905 | -105.1016 | 9.9775 | 10.1882 | 10.2269 | 10.49 | 10.8047 | 11.2921 | [23 empty] | 10.4966
32 | -104.8721 | -105.099 | -105.764 | -105.37 | -105.9974 | -101.6113 | -104.7856 | 10.1981 | 10.4186 | 10.5189 | 10.87 | 11.0277 | 11.5676 | [23 empty] | 10.7668
33 | -104.5845 | -104.7539 | -105.421 | -105.1 | -105.6245 | -101.3219 | -104.4676 | 10.469 | 10.6956 | 10.8001 | 11.08 | 11.2336 | 11.8186 | [23 empty] | 11.0161
34 | -104.2352 | -104.4827 | -105.15 | -104.73 | -105.3212 | -101.1343 | -104.1756 | 10.7866 | 10.9089 | 11.0499 | 11.25 | 11.4481 | 12.0629 | [23 empty] | 11.2511
35 | -103.9133 | -104.2008 | -104.825 | -104.42 | -105.0031 | -100.8533 | -103.8692 | 11.0023 | 11.2142 | 11.2792 | 11.46 | 11.7467 | 12.338 | [23 empty] | 11.5067
36 | -103.654 | -103.8555 | -104.441 | -104.13 | -104.6698 | -100.6442 | -103.5657 | 11.2014 | 11.4229 | 11.5314 | 11.77 | 11.9729 | 12.5765 | [23 empty] | 11.7458
37 | -103.3739 | -103.5132 | -104.106 | -103.87 | -104.3364 | -100.3686 | -103.2614 | 11.5093 | 11.7053 | 11.7563 | 12.01 | 12.1198 | 12.7632 | [23 empty] | 11.9773
38 | -103.0357 | -103.144 | -103.843 | -103.66 | -104.0507 | -100.05 | -102.9639 | 11.7794 | 11.9436 | 12.0495 | 12.28 | 12.2589 | 12.9722 | [23 empty] | 12.2139
39 | -102.7141 | -102.7263 | -103.554 | -103.46 | -103.7479 | -99.7942 | -102.6661 | 12.0738 | 12.1652 | 12.2882 | 12.56 | 12.362 | 13.211 | [23 empty] | 12.4434
40 | -102.3917 | -102.4892 | -103.254 | -103.19 | -103.4075 | -99.5399 | -102.3787 | 12.4087 | 12.3731 | 12.5451 | 12.75 | 12.5756 | 13.4498 | [23 empty] | 12.6837
41 | -102.1489 | -102.0856 | -102.932 | -102.82 | -103.0695 | -99.2737 | -102.0549 | 12.6318 | 12.6175 | 12.8214 | 12.97 | 12.7492 | 13.6657 | [23 empty] | 12.9093
42 | -101.8558 | -101.7233 | -102.737 | -102.53 | -102.6956 | -99.0161 | -101.7596 | 12.8457 | 12.87 | 13.0491 | 13.2 | 12.8508 | 13.8623 | [23 empty] | 13.113
43 | -101.5862 | -101.4524 | -102.405 | -102.19 | -102.3417 | -98.7806 | -101.4593 | 13.0902 | 13.0832 | 13.2956 | 13.46 | 12.9351 | 14.1191 | [23 empty] | 13.3305
44 | -101.2085 | -101.1897 | -102.128 | -101.72 | -102.0419 | -98.4505 | -101.1231 | 13.3605 | 13.3547 | 13.6043 | 13.74 | 13.2033 | 14.3507 | [23 empty] | 13.6022
45 | -100.9052 | -100.9358 | -101.791 | -101.42 | -101.7503 | -98.1904 | -100.8321 | 13.608 | 13.6029 | 13.8889 | 14.06 | 13.5423 | 14.5655 | [23 empty] | 13.8779
46 | -100.5383 | -100.6473 | -101.481 | -101.24 | -101.4412 | -97.9526 | -100.5501 | 13.8233 | 13.8565 | 14.1666 | 14.28 | 13.9469 | 14.8219 | [23 empty] | 14.1492
47 | -100.2263 | -100.4198 | -101.137 | -100.81 | -101.0909 | -97.6766 | -100.2268 | 14.1033 | 14.1314 | 14.422 | 14.61 | 14.2498 | 15.0946 | [23 empty] | 14.4352
48 | -99.9091 | -100.1007 | -100.82 | -100.4 | -100.7213 | -97.3451 | -99.8827 | 14.3975 | 14.4609 | 14.7084 | 14.81 | 14.4251 | 15.237 | [23 empty] | 14.6732
49 | -99.6379 | -99.7209 | -100.536 | -100.11 | -100.4262 | -97.0601 | -99.5819 | 14.6656 | 14.781 | 14.9601 | 15.1 | 14.5145 | 15.4347 | [23 empty] | 14.9093
50 | -99.3965 | -99.4388 | -100.25 | -99.81 | -100.0981 | -96.7407 | -99.289 | 14.8961 | 14.9592 | 15.2211 | 15.39 | 14.6921 | 15.6545 | [23 empty] | 15.1355
51 | -99.0471 | -99.1793 | -99.9107 | -99.58 | -99.7127 | -96.4051 | -98.9725 | 15.2204 | 15.1829 | 15.4331 | 15.67 | 15.0376 | 15.8674 | [23 empty] | 15.4019
52 | -98.7154 | -98.7747 | -99.5898 | -99.33 | -99.383 | -96.1345 | -98.6546 | 15.496 | 15.5148 | 15.6863 | 15.86 | 15.3544 | 16.0565 | [23 empty] | 15.6613
53 | -98.3248 | -98.2911 | -99.2787 | -98.97 | -99.0765 | -95.8939 | -98.3058 | 15.7856 | 15.7951 | 15.9084 | 16.07 | 15.6418 | 16.2733 | [23 empty] | 15.9124
54 | -97.9468 | -98.0313 | -98.89 | -98.58 | -98.7872 | -95.542 | -97.9629 | 16.0761 | 16.0225 | 16.1789 | 16.4 | 15.8796 | 16.553 | [23 empty] | 16.185
55 | -97.6638 | -97.7927 | -98.5675 | -98.28 | -98.4773 | -95.3469 | -97.688 | 16.304 | 16.4159 | 16.4687 | 16.6 | 16.302 | 16.6738 | [23 empty] | 16.4607
56 | -97.3931 | -97.4484 | -98.1673 | -98.08 | -98.1062 | -95.0601 | -97.3759 | 16.5651 | 16.6859 | 16.7639 | 16.92 | 16.6172 | 16.94 | [23 empty] | 16.7487
57 | -97.0485 | -97.1048 | -97.7983 | -97.84 | -97.7326 | -94.7429 | -97.0445 | 16.8667 | 16.9141 | 17.0394 | 17.14 | 16.7508 | 17.2763 | [23 empty] | 16.9979
58 | -96.7119 | -96.7397 | -97.4788 | -97.61 | -97.4069 | -94.4083 | -96.7259 | 17.1112 | 17.2748 | 17.3239 | 17.36 | 16.9743 | 17.4761 | [23 empty] | 17.2534
59 | -96.3864 | -96.451 | -97.1783 | -97.35 | -97.0598 | -94.1032 | -96.4214 | 17.3289 | 17.6848 | 17.5478 | 17.63 | 17.1766 | 17.8371 | [23 empty] | 17.5342
60 | -96.0143 | -96.1757 | -96.8878 | -97.07 | -96.6625 | -93.7871 | -96.0996 | 17.5943 | 17.9109 | 17.8914 | 17.91 | 17.3455 | 18.187 | [23 empty] | 17.8065
61 | -95.7564 | -95.8355 | -96.5762 | -96.79 | -96.2724 | -93.4546 | -95.7808 | 17.8159 | 18.1353 | 18.1557 | 18.17 | 17.6206 | 18.4984 | [23 empty] | 18.066
62 | -95.4629 | -95.5575 | -96.2337 | -96.47 | -95.8304 | -93.1883 | -95.4571 | 18.0831 | 18.4518 | 18.4203 | 18.44 | 17.7762 | 18.7002 | [23 empty] | 18.3119
63 | -95.125 | -95.2224 | -95.8798 | -96.17 | -95.4868 | -92.8763 | -95.1267 | 18.4172 | 18.8037 | 18.6866 | 18.76 | 18.0602 | 18.9456 | [23 empty] | 18.6122
64 | -94.7492 | -94.9572 | -95.3991 | -95.85 | -95.098 | -92.6246 | -94.7797 | 18.698 | 19.1118 | 18.9968 | 19.03 | 18.2427 | 19.1918 | [23 empty] | 18.8785
65 | -94.4745 | -94.5761 | -95.052 | -95.53 | -94.7385 | -92.4497 | -94.4701 | 18.9864 | 19.4814 | 19.3043 | 19.32 | 18.4519 | 19.3563 | [23 empty] | 19.15
66 | -94.122 | -94.3356 | -94.6919 | -95.16 | -94.2649 | -92.13 | -94.1174 | 19.2733 | 19.7126 | 19.5611 | 19.55 | 18.7399 | 19.599 | [23 empty] | 19.406
67 | -93.7875 | -93.9543 | -94.311 | -94.9 | -93.7893 | -91.8795 | -93.7703 | 19.5896 | 20.0435 | 19.854 | 19.84 | 19.0134 | 19.8475 | [23 empty] | 19.698
68 | -93.3332 | -93.5839 | -93.9633 | -94.15 | -93.3369 | -91.5821 | -93.3249 | 19.8714 | 20.2724 | 20.1585 | 20.15 | 19.1742 | 20.1465 | [23 empty] | 19.9622
69 | -92.9658 | -93.1233 | -93.6478 | -93.66 | -92.892 | -91.1858 | -92.9125 | 20.1468 | 20.5642 | 20.4638 | 20.58 | 19.4069 | 20.4686 | [23 empty] | 20.2717
70 | -92.5598 | -92.7456 | -93.2454 | -93.28 | -92.4964 | -90.7489 | -92.5127 | 20.5177 | 20.8624 | 20.7705 | 20.85 | 19.8861 | 20.8785 | [23 empty] | 20.6275
71 | -92.1079 | -92.4835 | -92.8665 | -92.94 | -92.0931 | -90.4267 | -92.153 | 20.8115 | 21.1599 | 21.1085 | 21.14 | 20.0713 | 21.241 | [23 empty] | 20.922
72 | -91.6828 | -91.9691 | -92.4519 | -92.37 | -91.5371 | -90.1176 | -91.6881 | 21.1254 | 21.5792 | 21.4176 | 21.46 | 20.5166 | 21.5166 | [23 empty] | 21.2692
73 | -91.2092 | -91.6549 | -91.9442 | -91.87 | -90.9812 | -89.8055 | -91.2442 | 21.4306 | 21.8949 | 21.7266 | 21.75 | 20.7132 | 21.8183 | [23 empty] | 21.5556
74 | -90.7958 | -91.2336 | -91.3703 | -91.37 | -90.5332 | -89.3314 | -90.7724 | 21.6834 | 22.2258 | 22.1925 | 22.06 | 21.0217 | 22.248 | [23 empty] | 21.9052
75 | -90.326 | -90.7103 | -90.905 | -90.87 | -89.9569 | -88.9255 | -90.2823 | 22.0452 | 22.5523 | 22.5445 | 22.42 | 21.2428 | 22.5495 | [23 empty] | 22.2257
76 | -89.8344 | -90.3627 | -90.4204 | -90.3 | -89.4414 | -88.5491 | -89.818 | 22.419 | 22.9338 | 22.858 | 22.7 | 21.5417 | 22.7823 | [23 empty] | 22.5391
77 | -89.281 | -89.7086 | -89.9032 | -89.72 | -88.919 | -88.1842 | -89.286 | 22.8245 | 23.373 | 23.1541 | 23.04 | 21.9484 | 23.1096 | [23 empty] | 22.9083
78 | -88.802 | -89.1129 | -89.3038 | -89.34 | -88.3615 | -87.8325 | -88.7921 | 23.24 | 23.8227 | 23.4707 | 23.31 | 22.325 | 23.3469 | [23 empty] | 23.2525
79 | -88.2643 | -88.6595 | -88.8083 | -88.9 | -87.7444 | -87.527 | -88.3173 | 23.5943 | 24.2371 | 23.8459 | 23.56 | 22.6313 | 23.6135 | [23 empty] | 23.5803
80 | -87.7406 | -88.2064 | -88.2806 | -88.17 | -87.1887 | -87.0454 | -87.7719 | 23.962 | 24.6788 | 24.2123 | 23.9 | 23.2322 | 23.9173 | [23 empty] | 23.9838
81 | -87.2392 | -87.5251 | -87.7593 | -87.78 | -86.6195 | -86.7465 | -87.2783 | 24.3385 | 25.0787 | 24.5948 | 24.33 | 23.501 | 24.1765 | [23 empty] | 24.3366
82 | -86.6532 | -87.037 | -87.2833 | -87.07 | -85.9766 | -86.4549 | -86.7458 | 24.7275 | 25.4545 | 24.9761 | 24.69 | 23.7942 | 24.6323 | [23 empty] | 24.7124
83 | -86.0366 | -86.4198 | -86.7913 | -86.57 | -85.2667 | -85.866 | -86.1584 | 25.1576 | 25.8253 | 25.3988 | 24.95 | 24.2073 | 25.0854 | [23 empty] | 25.1041
84 | -85.4069 | -85.8879 | -86.2008 | -86.02 | -84.5734 | -85.5008 | -85.5983 | 25.5818 | 26.1635 | 25.828 | 25.4 | 24.5336 | 25.6379 | [23 empty] | 25.5241
85 | -84.7631 | -85.2676 | -85.6347 | -85.45 | -83.8915 | -84.7904 | -84.9662 | 26.0847 | 26.4637 | 26.3542 | 25.81 | 24.9838 | 26.0624 | [23 empty] | 25.9598
86 | -84.1712 | -84.7501 | -85.0111 | -84.68 | -83.2066 | -84.0373 | -84.3094 | 26.5448 | 27.0966 | 26.7423 | 26.24 | 25.3246 | 26.4833 | [23 empty] | 26.4053
87 | -83.5544 | -84.0417 | -84.1916 | -83.81 | -82.5768 | -83.423 | -83.5996 | 27.0516 | 27.569 | 27.1902 | 26.62 | 25.8608 | 26.7106 | [23 empty] | 26.8337
88 | -82.7657 | -83.2562 | -83.4881 | -83.09 | -81.8019 | -82.7159 | -82.853 | 27.5744 | 28.0135 | 27.7311 | 27.19 | 26.3776 | 27.2503 | [23 empty] | 27.3561
89 | -82.1867 | -82.4436 | -82.8188 | -82.47 | -81.0632 | -81.9108 | -82.1488 | 28.1639 | 28.3985 | 28.2956 | 27.68 | 26.6285 | 27.6052 | [23 empty] | 27.7953
90 | -81.4908 | -81.5583 | -82.1324 | -81.43 | -80.0972 | -81.4817 | -81.3651 | 28.6652 | 29.1625 | 28.935 | 28.51 | 26.9995 | 28.3632 | [23 empty] | 28.4392
91 | -80.7455 | -80.4776 | -81.5246 | -80.64 | -79.167 | -80.9325 | -80.5812 | 29.249 | 29.8775 | 29.7957 | 29.19 | 28.0424 | 29.185 | [23 empty] | 29.2233
92 | -79.8036 | -79.3962 | -80.4975 | -79.61 | -78.2126 | -80.1774 | -79.6162 | 29.9355 | 30.6538 | 30.6332 | 29.71 | 28.5985 | 29.8014 | [23 empty] | 29.8887
93 | -78.7969 | -78.286 | -79.0482 | -78.58 | -77.0935 | -79.1917 | -78.4994 | 30.8553 | 31.6743 | 31.4646 | 30.75 | 29.2567 | 30.5409 | [23 empty] | 30.757
94 | -77.7387 | -76.8119 | -78.0051 | -76.73 | -75.9304 | -78.2782 | -77.249 | 31.4778 | 32.8883 | 32.2499 | 31.54 | 30.1281 | 31.289 | [23 empty] | 31.5955
95 | -76.3073 | -75.0653 | -76.9865 | -75.28 | -74.5097 | -77.22 | -75.8948 | 32.4585 | 33.9386 | 33.1485 | 32.75 | 31.7191 | 32.147 | [23 empty] | 32.6936
96 | -74.8382 | -73.5263 | -75.5255 | -73.73 | -73.042 | -76.318 | -74.4967 | 33.7289 | 34.8045 | 34.3756 | 34.03 | 32.302 | 33.6256 | [23 empty] | 33.8111
97 | -73.2288 | -71.7706 | -74.0099 | -70.75 | -70.7826 | -75.4254 | -72.6612 | 35.1005 | 36.2507 | 35.7441 | 35.65 | 32.9765 | 34.3628 | [23 empty] | 35.0141
98 | -71.6359 | -69.182 | -71.9169 | -68.51 | -67.8361 | -73.4673 | -70.4247 | 36.8044 | 37.7656 | 37.2049 | 38.7 | 34.4402 | 35.8925 | [23 empty] | 36.8013
99 | -68.5769 | -66.8663 | -69.6433 | -62.52 | -64.1706 | -70.9066 | -67.1139 | 39.7449 | 40.5049 | 39.6453 | 45.9 | 37.9875 | 37.5788 | [23 empty] | 40.2269
100 | -60.1657 | -57.8777 | -54.5514 | -62.25 | -53.3369 | -59.3248 | -57.9178 | 52.1358 | 52.1972 | 53.2159 | 46.24 | 45.9685 | 49.2007 | [23 empty] | 49.8263

## DenseUrban_4GHz_ModelB
Source | Huawei | CATT | CATR | OPPO | ZTE | Intel | NTT DOCOMO | Mean | Huawei | CATT | CATR | OPPO | ZTE | Intel | NTT DOCOMO | 0 | 0 | 0 | 0 | 0 | 0 | 0 | 0 | 0 | 0 | 0 | 0 | 0 | 0 | 0 | 0 | 0 | 0 | 0 | 0 | 0 | 0 | Mean
Coupling Loss | [8 empty] | Geometry SINR - with white noise added
0 | -148.2417 | -137.1306 | -139.49 | -128.51 | -126.1303 | -137.7451 | -142.0391 | -137.041 | -10.0229 | -3.3642 | -3.157 | -0.31 | -0.77205 | -1.4812 | -4.0161 | [22 empty] | -3.3033
1 | -127.8314 | -125.2863 | -129.14 | -124.44 | -123.375 | -125.5162 | -126.6091 | -126.0283 | -0.028713 | -0.3762 | -0.028093 | 0.45 | 0.069171 | 0.2802 | -0.2149 | [22 empty] | 0.021638
2 | -123.0956 | -122.2005 | -124.612 | -121.12 | -121.7534 | -121.949 | -122.7544 | -122.4978 | 0.60902 | 0.3685 | 0.73821 | 1.27 | 0.73181 | 1.165 | 0.32911 | [22 empty] | 0.74452
3 | -120.224 | -119.1665 | -121.192 | -118.82 | -117.9754 | -119.2292 | -120.7783 | -119.6265 | 1.1459 | 0.904 | 1.3457 | 1.78 | 2.2149 | 2.0622 | 0.88375 | [22 empty] | 1.4766
4 | -118.2901 | -117.4252 | -118.956 | -117.41 | -114.3842 | -117.1719 | -119.2718 | -117.5584 | 1.7411 | 1.2513 | 1.8188 | 2.41 | 2.6819 | 2.9154 | 1.2829 | [22 empty] | 2.0145
5 | -116.7572 | -115.9362 | -117.196 | -116.19 | -111.6915 | -115.3747 | -117.6521 | -115.8282 | 2.1293 | 1.5768 | 2.3619 | 2.82 | 3.5124 | 3.4932 | 1.7545 | [22 empty] | 2.5212
6 | -115.2276 | -114.7054 | -115.629 | -114.81 | -110.7546 | -113.9378 | -116.3342 | -114.4855 | 2.6418 | 2.0776 | 2.6688 | 3.21 | 3.8415 | 3.883 | 2.0985 | [22 empty] | 2.9173
7 | -114.0411 | -113.9259 | -114.189 | -113.59 | -110.4019 | -112.8664 | -115.1742 | -113.4555 | 3.0212 | 2.577 | 3.1129 | 3.54 | 4.1472 | 4.2888 | 2.4865 | [22 empty] | 3.3105
8 | -113.0313 | -113.0184 | -112.741 | -112.38 | -110.1086 | -111.9201 | -113.9879 | -112.4553 | 3.3475 | 2.9402 | 3.5553 | 3.92 | 4.4374 | 4.5815 | 2.8848 | [22 empty] | 3.6667
9 | -112.0476 | -112.0336 | -111.686 | -111.53 | -109.0165 | -111.1518 | -113.139 | -111.5149 | 3.6821 | 3.4171 | 3.8654 | 4.19 | 4.6607 | 5.0025 | 3.2155 | [22 empty] | 4.0048
10 | -111.0279 | -111.2656 | -110.863 | -110.9 | -108.8433 | -110.3756 | -111.9486 | -110.7463 | 4.06 | 3.7797 | 4.1434 | 4.64 | 4.9442 | 5.4067 | 3.5088 | [22 empty] | 4.3547
11 | -110.2876 | -110.4503 | -110.21 | -110.32 | -108.6502 | -109.5726 | -111.1517 | -110.0918 | 4.4142 | 4.2211 | 4.517 | 4.98 | 5.5621 | 5.8067 | 3.8247 | [22 empty] | 4.7608
12 | -109.7634 | -109.7018 | -109.68 | -109.73 | -108.3577 | -108.8756 | -110.1099 | -109.4598 | 4.7849 | 4.5923 | 4.8651 | 5.23 | 5.7934 | 6.0538 | 4.1564 | [22 empty] | 5.068
13 | -109.1414 | -109.0399 | -109.185 | -109.29 | -108.1494 | -108.2401 | -109.317 | -108.909 | 5.0712 | 4.8938 | 5.2098 | 5.61 | 6.0381 | 6.3333 | 4.4681 | [22 empty] | 5.3749
14 | -108.4564 | -108.5923 | -108.456 | -108.82 | -107.2185 | -107.4619 | -108.6284 | -108.2334 | 5.3523 | 5.0972 | 5.5838 | 6.02 | 6.3833 | 6.7203 | 4.7622 | [22 empty] | 5.7027
15 | -107.8433 | -107.8758 | -107.892 | -108.38 | -106.9628 | -106.9651 | -108.1493 | -107.724 | 5.7169 | 5.3444 | 6.0043 | 6.34 | 6.8037 | 7.0677 | 5.0762 | [22 empty] | 6.0505
16 | -107.3003 | -107.2741 | -107.111 | -107.83 | -106.6342 | -106.2453 | -107.5864 | -107.1402 | 5.9867 | 5.6037 | 6.325 | 6.6 | 7.0621 | 7.3388 | 5.334 | [22 empty] | 6.3215
17 | -106.618 | -106.8266 | -106.544 | -107.26 | -106.3088 | -105.8511 | -106.9908 | -106.6285 | 6.2873 | 5.8853 | 6.6327 | 6.83 | 7.6835 | 7.5433 | 5.5781 | [22 empty] | 6.6343
18 | -106.0585 | -106.2796 | -105.877 | -106.74 | -105.9646 | -105.258 | -106.403 | -106.083 | 6.554 | 6.1687 | 6.8559 | 7.23 | 7.924 | 7.8916 | 5.8462 | [22 empty] | 6.9243
19 | -105.634 | -105.8342 | -105.414 | -106.05 | -105.5353 | -104.802 | -105.9024 | -105.596 | 6.8542 | 6.4759 | 7.169 | 7.46 | 8.0939 | 8.0947 | 6.1102 | [22 empty] | 7.1797
20 | -105.0559 | -105.3754 | -104.796 | -105.29 | -105.0281 | -104.1972 | -105.5038 | -105.0352 | 7.1832 | 6.7417 | 7.458 | 7.76 | 8.385 | 8.4291 | 6.3586 | [22 empty] | 7.4736
21 | -104.5262 | -104.9864 | -104.295 | -104.78 | -104.3575 | -103.6058 | -104.9774 | -104.504 | 7.489 | 7.0053 | 7.7102 | 8.1 | 8.5462 | 8.691 | 6.6263 | [22 empty] | 7.7383
22 | -104.07 | -104.5894 | -103.877 | -104.27 | -103.8417 | -103.0132 | -104.4987 | -104.0229 | 7.7677 | 7.2545 | 7.996 | 8.36 | 8.7494 | 8.9749 | 6.9208 | [22 empty] | 8.0033
23 | -103.583 | -103.9944 | -103.376 | -103.86 | -103.282 | -102.5208 | -103.9282 | -103.5063 | 8.0461 | 7.5366 | 8.1993 | 8.56 | 9.0315 | 9.2132 | 7.155 | [22 empty] | 8.2488
24 | -103.0596 | -103.5564 | -102.909 | -103.51 | -103.0652 | -101.8707 | -103.5179 | -103.0698 | 8.2647 | 7.8565 | 8.4957 | 8.73 | 9.4908 | 9.4795 | 7.3683 | [22 empty] | 8.5265
25 | -102.605 | -103.2029 | -102.509 | -102.86 | -102.8916 | -101.2943 | -102.9945 | -102.6225 | 8.5117 | 8.2249 | 8.801 | 8.98 | 9.7884 | 9.7315 | 7.6095 | [22 empty] | 8.8067
26 | -102.1845 | -102.8229 | -102.133 | -102.52 | -102.7826 | -100.9724 | -102.4296 | -102.2636 | 8.7803 | 8.5121 | 9.0426 | 9.22 | 9.8808 | 10.0333 | 7.8547 | [22 empty] | 9.0463
27 | -101.8325 | -102.4665 | -101.814 | -102.1 | -101.9357 | -100.5031 | -102.0643 | -101.8166 | 9.1006 | 8.8264 | 9.2814 | 9.53 | 10.0713 | 10.2672 | 8.0921 | [22 empty] | 9.3099
28 | -101.483 | -102.0948 | -101.311 | -101.71 | -101.8499 | -100.1524 | -101.6903 | -101.4702 | 9.3268 | 9.0741 | 9.5352 | 9.7 | 10.4691 | 10.4627 | 8.3604 | [22 empty] | 9.5612
29 | -101.1562 | -101.5608 | -100.955 | -101.4 | -101.0375 | -99.796 | -101.3642 | -101.0385 | 9.5884 | 9.2553 | 9.7772 | 9.98 | 10.5626 | 10.742 | 8.5818 | [22 empty] | 9.7839
30 | -100.8568 | -101.212 | -100.563 | -101.03 | -100.6163 | -99.5703 | -100.9848 | -100.6905 | 9.8056 | 9.535 | 9.9894 | 10.27 | 11.0077 | 10.9441 | 8.8142 | [22 empty] | 10.0523
31 | -100.3859 | -100.8149 | -100.15 | -100.63 | -100.3261 | -99.1589 | -100.6621 | -100.304 | 10.0372 | 9.7207 | 10.2937 | 10.54 | 11.2256 | 11.0962 | 9.0815 | [22 empty] | 10.285
32 | -99.9897 | -100.4748 | -99.6908 | -100.24 | -99.783 | -98.6991 | -100.2883 | -99.8808 | 10.2787 | 10.0322 | 10.5277 | 10.82 | 11.7243 | 11.3184 | 9.4273 | [22 empty] | 10.5898
33 | -99.5265 | -100.069 | -99.2859 | -99.91 | -99.2915 | -98.3493 | -99.8997 | -99.476 | 10.5608 | 10.2067 | 10.7318 | 11.06 | 12.0426 | 11.6033 | 9.6604 | [22 empty] | 10.8379
34 | -99.1009 | -99.7619 | -98.9662 | -99.51 | -99.0373 | -97.9738 | -99.4595 | -99.1157 | 10.8242 | 10.3939 | 10.9701 | 11.39 | 12.1098 | 11.9031 | 9.9188 | [22 empty] | 11.0728
35 | -98.7072 | -99.4258 | -98.5889 | -99.06 | -99.0096 | -97.6217 | -99.2078 | -98.803 | 11.097 | 10.7317 | 11.2366 | 11.59 | 12.1771 | 12.0387 | 10.1846 | [22 empty] | 11.2937
36 | -98.3772 | -99.0302 | -98.2699 | -98.73 | -98.7021 | -97.16 | -98.9118 | -98.4545 | 11.348 | 10.9661 | 11.4786 | 11.93 | 12.3802 | 12.32 | 10.4435 | [22 empty] | 11.5523
37 | -97.9619 | -98.5849 | -97.9683 | -98.31 | -98.3686 | -96.871 | -98.5094 | -98.082 | 11.5913 | 11.1692 | 11.7272 | 12.18 | 12.4982 | 12.558 | 10.6754 | [22 empty] | 11.7713
38 | -97.6617 | -98.1825 | -97.6695 | -97.92 | -98.218 | -96.4398 | -98.088 | -97.7399 | 11.8536 | 11.4248 | 12.0161 | 12.49 | 12.6069 | 12.7751 | 10.9289 | [22 empty] | 12.0136
39 | -97.3414 | -97.8053 | -97.3421 | -97.56 | -97.7956 | -96.0776 | -97.7972 | -97.3885 | 12.1211 | 11.6989 | 12.3088 | 12.75 | 12.8143 | 13.0029 | 11.2021 | [22 empty] | 12.2712
40 | -97.003 | -97.4037 | -97.1029 | -97.29 | -97.6794 | -95.7581 | -97.4735 | -97.1015 | 12.394 | 12.0013 | 12.5709 | 12.91 | 13.1687 | 13.1816 | 11.4276 | [22 empty] | 12.522
41 | -96.6961 | -96.9319 | -96.8326 | -96.94 | -97.275 | -95.4007 | -97.1718 | -96.7497 | 12.6224 | 12.2341 | 12.7914 | 13.23 | 13.4448 | 13.4137 | 11.7003 | [22 empty] | 12.7767
42 | -96.373 | -96.5701 | -96.546 | -96.58 | -97.1664 | -94.9576 | -96.8061 | -96.4285 | 12.8753 | 12.5941 | 12.9865 | 13.45 | 13.7983 | 13.6895 | 11.9064 | [22 empty] | 13.0429
43 | -96.1143 | -96.2075 | -96.3021 | -96.27 | -96.9374 | -94.579 | -96.4526 | -96.1233 | 13.059 | 12.8429 | 13.2369 | 13.68 | 14.0227 | 13.9069 | 12.1181 | [22 empty] | 13.2666
44 | -95.7909 | -95.8524 | -95.9567 | -95.85 | -96.2355 | -94.3481 | -96.1115 | -95.735 | 13.3472 | 13.1129 | 13.5083 | 13.89 | 14.2527 | 14.1146 | 12.356 | [22 empty] | 13.5117
45 | -95.4068 | -95.5383 | -95.6911 | -95.51 | -96.0654 | -93.9883 | -95.7599 | -95.4228 | 13.6168 | 13.3864 | 13.7587 | 14.25 | 14.3186 | 14.3758 | 12.5666 | [22 empty] | 13.7533
46 | -95.0916 | -95.1603 | -95.3288 | -95.15 | -95.2652 | -93.5958 | -95.4539 | -95.0065 | 13.8227 | 13.7056 | 14.0016 | 14.56 | 14.4493 | 14.6223 | 12.8111 | [22 empty] | 13.9961
47 | -94.7616 | -94.7842 | -95.0777 | -94.89 | -95.0626 | -93.0121 | -95.1213 | -94.6728 | 14.0399 | 13.9943 | 14.2519 | 14.81 | 14.6033 | 14.8932 | 13.0581 | [22 empty] | 14.2358
48 | -94.4102 | -94.4505 | -94.7177 | -94.51 | -94.8629 | -92.6635 | -94.8476 | -94.3518 | 14.2259 | 14.2569 | 14.5372 | 14.98 | 14.9415 | 15.1111 | 13.2861 | [22 empty] | 14.477
49 | -94.08 | -94.1631 | -94.3669 | -94.23 | -94.6774 | -92.3675 | -94.5831 | -94.0669 | 14.5386 | 14.5143 | 14.8101 | 15.27 | 15.1148 | 15.3255 | 13.5528 | [22 empty] | 14.7323
50 | -93.5906 | -93.8738 | -93.9825 | -93.88 | -94.2154 | -92.0991 | -94.2562 | -93.6997 | 14.7773 | 14.768 | 15.0573 | 15.5 | 15.3718 | 15.5324 | 13.7647 | [22 empty] | 14.9674
51 | -93.2318 | -93.4802 | -93.5887 | -93.4 | -93.8491 | -91.7315 | -93.8802 | -93.3088 | 14.9797 | 14.9715 | 15.4172 | 15.77 | 15.6 | 15.692 | 14.0211 | [22 empty] | 15.2074
52 | -92.9275 | -93.1656 | -93.2492 | -93.01 | -93.3047 | -91.5154 | -93.6145 | -92.9696 | 15.2404 | 15.2149 | 15.7039 | 15.97 | 16.1947 | 15.9043 | 14.3173 | [22 empty] | 15.5065
53 | -92.6075 | -92.786 | -92.7462 | -92.68 | -93.0519 | -91.2103 | -93.3214 | -92.629 | 15.5536 | 15.4809 | 15.9677 | 16.25 | 16.4041 | 16.1035 | 14.5908 | [22 empty] | 15.7644
54 | -92.2375 | -92.5127 | -92.3254 | -92.26 | -92.6644 | -90.8627 | -92.915 | -92.254 | 15.8499 | 15.761 | 16.1908 | 16.49 | 16.4888 | 16.2864 | 14.8879 | [22 empty] | 15.9935
55 | -91.8242 | -92.2108 | -91.9774 | -92.06 | -92.3601 | -90.4928 | -92.4914 | -91.9167 | 16.1309 | 15.9629 | 16.4543 | 16.75 | 16.7154 | 16.4987 | 15.1789 | [22 empty] | 16.2416
56 | -91.4631 | -91.8499 | -91.5947 | -91.7 | -92.0418 | -90.0433 | -92.1493 | -91.5489 | 16.3926 | 16.1641 | 16.7267 | 16.98 | 16.8727 | 16.9011 | 15.4915 | [22 empty] | 16.5041
57 | -91.1286 | -91.579 | -91.0807 | -91.36 | -91.9462 | -89.7395 | -91.8091 | -91.2347 | 16.6472 | 16.362 | 16.9723 | 17.26 | 17.2005 | 17.183 | 15.7571 | [22 empty] | 16.7689
58 | -90.7479 | -91.2691 | -90.695 | -90.97 | -91.685 | -89.4566 | -91.4883 | -90.9017 | 16.9492 | 16.6496 | 17.2805 | 17.48 | 17.3693 | 17.4508 | 16.0256 | [22 empty] | 17.0293
59 | -90.4123 | -90.9815 | -90.3927 | -90.51 | -91.3364 | -89.1929 | -91.2036 | -90.5756 | 17.2008 | 16.9183 | 17.5213 | 17.79 | 17.5296 | 17.7409 | 16.2565 | [22 empty] | 17.2796
60 | -90.0125 | -90.6532 | -90.0722 | -90.07 | -91.0212 | -88.9575 | -90.8005 | -90.2267 | 17.5058 | 17.2295 | 17.7501 | 18.03 | 17.7264 | 18.0596 | 16.533 | [22 empty] | 17.5478
61 | -89.7194 | -90.284 | -89.7728 | -89.7 | -90.3614 | -88.6299 | -90.4925 | -89.8514 | 17.7746 | 17.5017 | 18.0645 | 18.26 | 17.8732 | 18.3568 | 16.7361 | [22 empty] | 17.7953
62 | -89.3418 | -89.9173 | -89.4385 | -89.24 | -90.2823 | -88.4048 | -90.1169 | -89.5345 | 18.1236 | 17.7285 | 18.3384 | 18.57 | 18.2423 | 18.6429 | 17.0161 | [22 empty] | 18.0945
63 | -89.0033 | -89.46 | -89.0418 | -88.91 | -90.0478 | -88.1778 | -89.7336 | -89.1963 | 18.3778 | 18.0287 | 18.6107 | 18.81 | 18.5234 | 19.0668 | 17.2781 | [22 empty] | 18.3851
64 | -88.6619 | -89.1771 | -88.7118 | -88.66 | -89.7317 | -87.8387 | -89.3658 | -88.8781 | 18.6712 | 18.3105 | 18.8901 | 19 | 18.7094 | 19.4457 | 17.571 | [22 empty] | 18.6568
65 | -88.2111 | -88.9058 | -88.3992 | -88.04 | -88.3618 | -87.4825 | -89.0359 | -88.348 | 18.9462 | 18.631 | 19.1258 | 19.3 | 18.9524 | 19.6355 | 17.8666 | [22 empty] | 18.9225
66 | -87.8395 | -88.5892 | -88.0578 | -87.77 | -88.0789 | -87.1174 | -88.6208 | -88.0105 | 19.2561 | 18.8317 | 19.4164 | 19.59 | 19.4957 | 19.8633 | 18.1204 | [22 empty] | 19.2248
67 | -87.4379 | -88.2233 | -87.7008 | -87.34 | -87.2409 | -86.8137 | -88.2362 | -87.5704 | 19.5331 | 19.1198 | 19.694 | 19.86 | 19.6573 | 20.1542 | 18.3864 | [22 empty] | 19.4864
68 | -87.0082 | -87.861 | -87.3097 | -87.04 | -86.7198 | -86.4901 | -87.9398 | -87.1955 | 19.846 | 19.3546 | 19.9516 | 20.17 | 20.2746 | 20.3928 | 18.655 | [22 empty] | 19.8064
69 | -86.6644 | -87.3914 | -86.9521 | -86.71 | -86.4379 | -86.1104 | -87.6042 | -86.8386 | 20.1426 | 19.5761 | 20.272 | 20.48 | 20.7508 | 20.6102 | 18.8792 | [22 empty] | 20.1015
70 | -86.2692 | -87.0182 | -86.6776 | -86.44 | -86.0468 | -85.7695 | -87.292 | -86.5019 | 20.404 | 19.8606 | 20.5842 | 20.71 | 21.1942 | 20.8946 | 19.1367 | [22 empty] | 20.3978
71 | -85.8314 | -86.6622 | -86.3977 | -86.06 | -85.8752 | -85.4447 | -86.8715 | -86.1632 | 20.7592 | 20.3469 | 20.9032 | 21.15 | 21.4893 | 21.1934 | 19.4782 | [22 empty] | 20.76
72 | -85.5179 | -86.2861 | -86.0138 | -85.61 | -85.5653 | -84.9837 | -86.4803 | -85.7796 | 21.0762 | 20.6172 | 21.2828 | 21.47 | 21.7647 | 21.565 | 19.7941 | [22 empty] | 21.0814
73 | -85.2252 | -85.8559 | -85.6799 | -85.21 | -84.7992 | -84.6701 | -86.0902 | -85.3615 | 21.4124 | 21.1237 | 21.5929 | 21.79 | 21.9327 | 21.7889 | 20.0967 | [22 empty] | 21.391
74 | -84.771 | -85.5454 | -85.2276 | -84.83 | -84.6015 | -84.3405 | -85.6435 | -84.9942 | 21.751 | 21.4361 | 21.8928 | 22.15 | 22.0567 | 22.0337 | 20.4517 | [22 empty] | 21.6817
75 | -84.3433 | -85.1396 | -84.7785 | -84.45 | -84.0372 | -84.0026 | -85.1574 | -84.5584 | 22.1264 | 21.7617 | 22.2432 | 22.39 | 22.4263 | 22.3244 | 20.8424 | [22 empty] | 22.0163
76 | -83.9222 | -84.8037 | -84.3431 | -84.18 | -83.6286 | -83.6424 | -84.7213 | -84.1773 | 22.5282 | 22.1294 | 22.6556 | 22.74 | 22.5975 | 22.5615 | 21.1795 | [22 empty] | 22.3417
77 | -83.4537 | -84.3933 | -83.9813 | -83.8 | -82.5593 | -83.3099 | -84.2193 | -83.6738 | 22.8317 | 22.4368 | 23.1237 | 23.1 | 22.7655 | 22.9125 | 21.5449 | [22 empty] | 22.6736
78 | -82.961 | -84.0262 | -83.6516 | -83.36 | -82.362 | -82.966 | -83.8051 | -83.3046 | 23.2419 | 22.7496 | 23.5326 | 23.39 | 22.9837 | 23.2552 | 21.9151 | [22 empty] | 23.0097
79 | -82.5188 | -83.5511 | -83.2899 | -82.99 | -82.0053 | -82.6157 | -83.3515 | -82.9032 | 23.6813 | 23.0537 | 23.8838 | 23.84 | 23.4081 | 23.6132 | 22.2086 | [22 empty] | 23.3841
80 | -82.0908 | -83.098 | -82.8353 | -82.54 | -81.356 | -82.3011 | -82.9124 | -82.4477 | 23.9889 | 23.3322 | 24.289 | 24.18 | 23.8813 | 23.9969 | 22.6199 | [22 empty] | 23.7554
81 | -81.7093 | -82.5396 | -82.3129 | -82.12 | -80.2312 | -82.0491 | -82.4658 | -81.9183 | 24.4609 | 23.599 | 24.7465 | 24.57 | 24.4696 | 24.3117 | 22.9758 | [22 empty] | 24.1619
82 | -81.2537 | -82.0031 | -81.6633 | -81.65 | -78.9191 | -81.4698 | -81.9957 | -81.2792 | 24.9107 | 23.9875 | 25.0559 | 24.98 | 24.5922 | 24.7777 | 23.3845 | [22 empty] | 24.5269
83 | -80.7675 | -81.5491 | -80.8701 | -81.12 | -78.5938 | -81.0735 | -81.5733 | -80.7925 | 25.4501 | 24.4653 | 25.5683 | 25.46 | 24.7901 | 25.1618 | 23.7693 | [22 empty] | 24.9521
84 | -80.3486 | -81.0508 | -80.308 | -80.64 | -78.553 | -80.587 | -81.1099 | -80.371 | 25.8476 | 24.9824 | 26.0632 | 25.87 | 25.6512 | 25.6218 | 24.2971 | [22 empty] | 25.4762
85 | -79.8968 | -80.5909 | -79.7979 | -80.12 | -77.3506 | -80.0782 | -80.6538 | -79.784 | 26.2775 | 25.4872 | 26.5038 | 26.38 | 26.1357 | 26.0378 | 24.7106 | [22 empty] | 25.9332
86 | -79.2533 | -80.1745 | -79.3307 | -79.47 | -76.0727 | -79.6311 | -80.1142 | -79.1495 | 26.6837 | 25.9341 | 26.9577 | 26.89 | 26.459 | 26.4819 | 25.1615 | [22 empty] | 26.3668
87 | -78.717 | -79.6581 | -78.7847 | -78.99 | -75.2535 | -79.0412 | -79.456 | -78.5572 | 27.0255 | 26.4435 | 27.4325 | 27.42 | 26.8641 | 26.8731 | 25.7157 | [22 empty] | 26.8249
88 | -78.0935 | -79.1179 | -78.2486 | -78.29 | -75.1221 | -78.4746 | -78.9344 | -78.0401 | 27.4698 | 26.8803 | 28.1294 | 28.11 | 27.1725 | 27.32 | 26.2672 | [22 empty] | 27.3356
89 | -77.3082 | -78.5829 | -77.6198 | -77.84 | -74.759 | -77.991 | -78.4111 | -77.5017 | 28.078 | 27.4556 | 28.6388 | 28.76 | 27.3181 | 27.7013 | 26.8542 | [22 empty] | 27.8294
90 | -76.7098 | -77.9793 | -76.9415 | -77.1 | -74.2908 | -77.5899 | -77.6186 | -76.89 | 28.6605 | 27.9501 | 29.1192 | 29.61 | 27.9008 | 28.4774 | 27.3931 | [22 empty] | 28.4444
91 | -75.8893 | -77.3726 | -75.7868 | -76.26 | -73.629 | -77.0349 | -76.8884 | -76.123 | 29.4349 | 28.6272 | 29.8701 | 30.25 | 28.3433 | 29.019 | 27.9595 | [22 empty] | 29.072
92 | -74.9274 | -76.7579 | -74.7579 | -75.21 | -72.3524 | -76.4688 | -76.085 | -75.2228 | 30.0876 | 29.1908 | 30.6774 | 31.1 | 29.5508 | 29.6603 | 28.7112 | [22 empty] | 29.854
93 | -74.1474 | -75.6672 | -73.7491 | -74.38 | -71.1945 | -75.84 | -75.4585 | -74.3481 | 31.0569 | 29.8408 | 31.4409 | 31.96 | 30.1898 | 30.1431 | 29.3362 | [22 empty] | 30.5668
94 | -73.227 | -74.5478 | -72.3049 | -73.22 | -70.465 | -74.9124 | -74.3837 | -73.2944 | 32.0422 | 30.7252 | 32.2722 | 32.93 | 30.4147 | 30.8224 | 30.2164 | [22 empty] | 31.3462
95 | -72.4271 | -73.6783 | -71.4887 | -71.95 | -70.0258 | -74.2091 | -73.2699 | -72.4355 | 33.0956 | 31.7281 | 33.1602 | 33.84 | 32.5035 | 31.7437 | 31.4065 | [22 empty] | 32.4968
96 | -71.545 | -72.3384 | -70.0605 | -70.62 | -69.0608 | -73.1351 | -72.2288 | -71.2841 | 34.1016 | 33.0574 | 33.8406 | 35.02 | 33.0525 | 32.9109 | 32.3381 | [22 empty] | 33.4744
97 | -69.8011 | -70.7373 | -68.6225 | -68.6 | -68.1111 | -72.1186 | -71.0907 | -69.8688 | 35.2528 | 34.5617 | 35.3997 | 36.39 | 35.099 | 34.3201 | 33.6829 | [22 empty] | 34.958
98 | -68.1377 | -68.3372 | -66.9398 | -65.84 | -65.3513 | -70.4001 | -69.2394 | -67.7494 | 36.8554 | 36.1505 | 37.307 | 40.09 | 37.3209 | 35.577 | 35.3623 | [22 empty] | 36.9519
99 | -65.5182 | -64.7551 | -63.8043 | -57.94 | -59.3543 | -68.1917 | -66.3383 | -63.7003 | 39.2806 | 39.6731 | 40.3763 | 51.56 | 41.7305 | 38.6925 | 37.7862 | [22 empty] | 41.2999
100 | -52.6144 | -53.6096 | -54.5794 | -56.91 | -56.0798 | -54.4464 | -47.0715 | -53.6159 | 51.0394 | 50.3863 | 55.949 | 53.78 | 49.0811 | 50.5807 | 48.0169 | [22 empty] | 51.2619

## DenseUrban_30GHz
Source | Huawei | CATT | CATR | OPPO | Intel | Samsung | NTT DOCOMO | Mean | Huawei | CATT | CATR | OPPO | Intel | Samsung | NTT DOCOMO | 0 | 0 | 0 | 0 | 0 | 0 | 0 | 0 | 0 | 0 | 0 | 0 | 0 | 0 | 0 | 0 | 0 | 0 | 0 | 0 | 0 | 0 | Mean
Coupling Loss | [8 empty] | Geometry SINR - with white noise added
0 | -161.6898 | -153.6264 | -167.209 | -147.41 | -159.1255 | -164.0525 | -160.8435 | -159.1367 | -36.2529 | -28.1899 | -42.2293 | -22.43 | -33.6891 | -38.6155 | -36.1512 | [22 empty] | -33.9368
1 | -146.6126 | -142.9994 | -145.3855 | -142.82 | -145.3269 | -148.2262 | -146.2417 | -145.3732 | -21.1757 | -17.5654 | -20.4061 | -17.85 | -19.8951 | -22.7892 | -21.7708 | [22 empty] | -20.2075
2 | -142.5612 | -139.855 | -141.4586 | -139.61 | -141.5442 | -143.7477 | -142.125 | -141.5574 | -17.1247 | -14.4206 | -16.4796 | -14.63 | -16.1184 | -18.3142 | -17.8278 | [22 empty] | -16.4165
3 | -138.6619 | -137.7359 | -138.355 | -136.76 | -139.259 | -140.7616 | -139.1721 | -138.6722 | -13.2435 | -12.318 | -13.4049 | -11.78 | -13.8239 | -15.325 | -15.1466 | [22 empty] | -13.5774
4 | -136.1387 | -135.6319 | -136.0509 | -133.9 | -137.0411 | -138.7234 | -137.3945 | -136.4115 | -10.704 | -10.1955 | -11.0771 | -8.92 | -11.608 | -13.2952 | -12.9101 | [22 empty] | -11.2443
5 | -134.47 | -133.9642 | -134.1109 | -132.53 | -134.3822 | -137.1305 | -135.9032 | -134.6416 | -9.0386 | -8.56 | -9.1716 | -7.56 | -8.9587 | -11.6953 | -11.0575 | [22 empty] | -9.4345
6 | -132.9733 | -132.4745 | -132.6446 | -131.04 | -132.4351 | -135.4512 | -134.2006 | -133.0313 | -7.5445 | -7.0528 | -7.6666 | -6.07 | -7.1968 | -10.0317 | -9.5748 | [22 empty] | -7.8768
7 | -131.7931 | -131.4368 | -131.2387 | -129.66 | -131.3378 | -133.9665 | -133.0419 | -131.7821 | -6.3606 | -6.0107 | -6.2611 | -4.72 | -5.982 | -8.5896 | -8.3065 | [22 empty] | -6.6044
8 | -130.5346 | -130.5121 | -129.736 | -128.33 | -130.1134 | -132.8484 | -131.7717 | -130.5494 | -5.1632 | -5.0854 | -4.8923 | -3.4 | -4.7242 | -7.439 | -6.8512 | [22 empty] | -5.365
9 | -129.2043 | -128.9856 | -128.2019 | -127.5 | -129.1991 | -131.5585 | -130.5072 | -129.3081 | -3.8228 | -3.6395 | -3.3577 | -2.64 | -3.8968 | -6.1783 | -5.7913 | [22 empty] | -4.1895
10 | -127.9104 | -127.8832 | -127.185 | -126.47 | -128.5042 | -130.5021 | -129.5475 | -128.2861 | -2.5631 | -2.495 | -2.3352 | -1.69 | -3.1933 | -5.1871 | -4.6254 | [22 empty] | -3.1556
11 | -126.7982 | -126.8184 | -126.3929 | -125.28 | -127.6508 | -129.5515 | -128.55 | -127.2917 | -1.5533 | -1.4753 | -1.5093 | -0.46 | -2.3506 | -4.1625 | -3.7478 | [22 empty] | -2.1798
12 | -125.9303 | -126.1358 | -125.4594 | -124.62 | -127.0624 | -128.6785 | -127.3319 | -126.4598 | -0.75607 | -0.8363 | -0.67193 | 0.24 | -1.7215 | -3.3394 | -2.7965 | [22 empty] | -1.4117
13 | -125.1312 | -125.4661 | -124.5662 | -124.05 | -126.2114 | -127.7603 | -126.359 | -125.6492 | 0.17516 | -0.1793 | -0.0015226 | 0.71 | -1.0458 | -2.3977 | -1.8462 | [22 empty] | -0.65505
14 | -124.2479 | -124.6007 | -124.0117 | -123.26 | -125.2361 | -126.858 | -125.6609 | -124.8393 | 0.96134 | 0.4462 | 0.71999 | 1.38 | -0.1427 | -1.5941 | -1.0914 | [22 empty] | 0.097045
15 | -123.516 | -123.7117 | -123.4587 | -122.67 | -124.1752 | -126.0802 | -125.0533 | -124.095 | 1.6457 | 1.4615 | 1.2138 | 2.01 | 0.6192 | -0.84096 | -0.29844 | [22 empty] | 0.83012
16 | -122.7432 | -122.9524 | -122.8061 | -122.07 | -123.4331 | -125.2967 | -124.322 | -123.3748 | 2.3228 | 2.0844 | 1.7083 | 2.6 | 1.2699 | -0.14257 | 0.23596 | [22 empty] | 1.4398
17 | -122.1309 | -122.3891 | -121.9626 | -121.25 | -122.7619 | -124.6095 | -123.7228 | -122.6895 | 2.8618 | 2.83 | 2.3399 | 3.06 | 1.8586 | 0.51909 | 0.87201 | [22 empty] | 2.0488
18 | -121.5791 | -121.5477 | -121.3835 | -120.66 | -122.2027 | -124.0311 | -123.1677 | -122.0817 | 3.4923 | 3.2642 | 2.9733 | 3.74 | 2.4106 | 1.0371 | 1.4048 | [22 empty] | 2.6175
19 | -120.9754 | -120.8986 | -120.7803 | -120.34 | -121.6346 | -123.4063 | -122.5229 | -121.5083 | 4.0354 | 3.8642 | 3.5266 | 4.26 | 2.9924 | 1.5725 | 1.9852 | [22 empty] | 3.1766
20 | -120.3996 | -120.4534 | -120.056 | -119.59 | -121.0425 | -122.7821 | -121.9297 | -120.8933 | 4.5195 | 4.435 | 3.9945 | 4.58 | 3.3562 | 2.1066 | 2.6013 | [22 empty] | 3.6562
21 | -119.8617 | -119.7562 | -119.4079 | -119.1 | -120.2445 | -122.172 | -121.4224 | -120.2807 | 5.007 | 4.9149 | 4.6025 | 5.18 | 3.723 | 2.6437 | 3.0216 | [22 empty] | 4.1561
22 | -119.3668 | -119.1772 | -119.0278 | -118.54 | -119.6491 | -121.5915 | -120.836 | -119.7412 | 5.4322 | 5.3635 | 5.0551 | 5.64 | 4.3281 | 3.1798 | 3.5381 | [22 empty] | 4.6481
23 | -118.8438 | -118.5755 | -118.5691 | -118.12 | -118.8501 | -121.081 | -120.3049 | -119.192 | 5.8078 | 5.9884 | 5.5393 | 6.13 | 4.795 | 3.627 | 4.0417 | [22 empty] | 5.1327
24 | -118.3308 | -118.134 | -118.095 | -117.74 | -118.2143 | -120.5826 | -119.9145 | -118.7159 | 6.2744 | 6.3627 | 5.8675 | 6.51 | 5.1601 | 4.0579 | 4.531 | [22 empty] | 5.5377
25 | -117.8584 | -117.715 | -117.5836 | -117.21 | -117.6503 | -120.0644 | -119.4119 | -118.2134 | 6.6014 | 6.7296 | 6.2338 | 6.77 | 5.5982 | 4.4776 | 4.8558 | [22 empty] | 5.8952
26 | -117.4474 | -117.1255 | -117.0842 | -116.82 | -117.2008 | -119.6046 | -118.9009 | -117.7405 | 7.0571 | 7.078 | 6.6678 | 7.19 | 6.128 | 4.9111 | 5.3814 | [22 empty] | 6.3448
27 | -116.9226 | -116.6847 | -116.7103 | -116.36 | -116.61 | -119.1038 | -118.476 | -117.2668 | 7.4906 | 7.5335 | 7.0003 | 7.49 | 6.5283 | 5.3344 | 5.6473 | [22 empty] | 6.7178
28 | -116.5253 | -116.1227 | -116.2479 | -115.89 | -116.0881 | -118.6472 | -118.1599 | -116.8116 | 7.8513 | 7.9492 | 7.4069 | 7.94 | 6.935 | 5.7469 | 6.0236 | [22 empty] | 7.1218
29 | -116.1438 | -115.8156 | -115.894 | -115.58 | -115.5965 | -118.187 | -117.7547 | -116.4245 | 8.179 | 8.3947 | 7.8164 | 8.33 | 7.2634 | 6.1267 | 6.4592 | [22 empty] | 7.5099
30 | -115.6737 | -115.4031 | -115.417 | -115.07 | -115.2145 | -117.7772 | -117.3154 | -115.9816 | 8.5672 | 8.7872 | 8.1657 | 8.64 | 7.6042 | 6.4913 | 6.8606 | [22 empty] | 7.8738
31 | -115.3033 | -115.0396 | -115.0326 | -114.65 | -114.8203 | -117.286 | -116.9294 | -115.5802 | 8.8567 | 9.1244 | 8.5898 | 8.95 | 7.9417 | 6.8567 | 7.2534 | [22 empty] | 8.2247
32 | -114.9899 | -114.711 | -114.726 | -114.38 | -114.3057 | -116.8432 | -116.5698 | -115.2179 | 9.1814 | 9.54 | 8.9013 | 9.35 | 8.2034 | 7.257 | 7.6563 | [22 empty] | 8.5842
33 | -114.5602 | -114.1774 | -114.3187 | -113.96 | -113.8038 | -116.3897 | -116.1578 | -114.7668 | 9.6577 | 9.9316 | 9.2348 | 9.87 | 8.5285 | 7.5949 | 8.0606 | [22 empty] | 8.9826
34 | -114.1831 | -113.6684 | -113.7913 | -113.53 | -113.3477 | -115.9656 | -115.7487 | -114.3193 | 9.951 | 10.2025 | 9.6087 | 10.17 | 8.8928 | 8.0269 | 8.4079 | [22 empty] | 9.3228
35 | -113.8766 | -113.3481 | -113.3809 | -112.99 | -112.9295 | -115.6105 | -115.3485 | -113.9263 | 10.2398 | 10.5835 | 9.8543 | 10.46 | 9.2811 | 8.2764 | 8.75 | [22 empty] | 9.635
36 | -113.4849 | -113.0095 | -113.0489 | -112.69 | -112.4533 | -115.2367 | -114.998 | -113.5602 | 10.6141 | 10.8762 | 10.1292 | 10.79 | 9.5292 | 8.6647 | 8.9919 | [22 empty] | 9.9422
37 | -113.0924 | -112.6446 | -112.743 | -112.3 | -112.0512 | -114.848 | -114.6176 | -113.1853 | 10.9099 | 11.2633 | 10.4246 | 11.07 | 9.7668 | 9.0389 | 9.3096 | [22 empty] | 10.2547
38 | -112.7053 | -112.298 | -112.3172 | -111.92 | -111.6568 | -114.449 | -114.1796 | -112.7894 | 11.2656 | 11.5569 | 10.7267 | 11.44 | 9.9986 | 9.3256 | 9.5742 | [22 empty] | 10.5554
39 | -112.3763 | -111.9891 | -111.9587 | -111.61 | -111.2712 | -114.0666 | -113.8567 | -112.4469 | 11.4963 | 11.901 | 11.098 | 11.67 | 10.2303 | 9.6187 | 9.8875 | [22 empty] | 10.8431
40 | -112.0404 | -111.6128 | -111.557 | -111.22 | -110.7906 | -113.7175 | -113.4585 | -112.0567 | 11.8528 | 12.2133 | 11.474 | 11.99 | 10.4799 | 9.8878 | 10.1812 | [22 empty] | 11.1541
41 | -111.7787 | -111.3206 | -111.1561 | -110.75 | -110.4882 | -113.2783 | -113.1272 | -111.6999 | 12.1966 | 12.5611 | 11.8299 | 12.3 | 10.838 | 10.2011 | 10.5171 | [22 empty] | 11.492
42 | -111.3458 | -110.9649 | -110.8166 | -110.4 | -110.0499 | -112.8694 | -112.7176 | -111.3092 | 12.4795 | 12.8469 | 12.1087 | 12.6 | 11.0741 | 10.5601 | 10.767 | [22 empty] | 11.7766
43 | -110.9575 | -110.5623 | -110.4185 | -109.96 | -109.6607 | -112.4974 | -112.3672 | -110.9177 | 12.7753 | 13.1525 | 12.4078 | 12.93 | 11.3936 | 10.8655 | 11.1298 | [22 empty] | 12.0935
44 | -110.6899 | -110.2743 | -109.9977 | -109.61 | -109.2851 | -112.0957 | -111.951 | -110.5577 | 13.0673 | 13.3862 | 12.7499 | 13.24 | 11.5971 | 11.1398 | 11.4544 | [22 empty] | 12.3764
45 | -110.4234 | -109.976 | -109.7059 | -109.29 | -108.92 | -111.7233 | -111.6594 | -110.2426 | 13.345 | 13.7614 | 13.0353 | 13.49 | 11.9091 | 11.4367 | 11.8027 | [22 empty] | 12.6829
46 | -110.0684 | -109.674 | -109.3244 | -108.87 | -108.6465 | -111.3109 | -111.3472 | -109.8916 | 13.6093 | 14.0122 | 13.373 | 13.84 | 12.1596 | 11.7726 | 12.0249 | [22 empty] | 12.9702
47 | -109.718 | -109.2335 | -108.9457 | -108.41 | -108.1488 | -110.8562 | -110.9735 | -109.4694 | 13.8971 | 14.36 | 13.6396 | 14.17 | 12.3937 | 12.1007 | 12.3196 | [22 empty] | 13.2687
48 | -109.3492 | -108.9293 | -108.5842 | -108.06 | -107.8042 | -110.4264 | -110.6402 | -109.1134 | 14.1821 | 14.7504 | 13.9707 | 14.43 | 12.7761 | 12.3828 | 12.6272 | [22 empty] | 13.5885
49 | -109.0402 | -108.5719 | -108.2016 | -107.8 | -107.5442 | -110.0986 | -110.279 | -108.7908 | 14.457 | 14.943 | 14.3334 | 14.79 | 13.035 | 12.7388 | 12.8775 | [22 empty] | 13.8821
50 | -108.7606 | -108.2211 | -107.867 | -107.45 | -107.1783 | -109.7562 | -110.0073 | -108.4629 | 14.6883 | 15.1773 | 14.6037 | 15.11 | 13.3429 | 13.0207 | 13.168 | [22 empty] | 14.1587
51 | -108.4541 | -107.9047 | -107.5463 | -107.01 | -106.8673 | -109.3824 | -109.6767 | -108.1202 | 15.0116 | 15.4839 | 14.8592 | 15.45 | 13.6382 | 13.3678 | 13.4668 | [22 empty] | 14.4682
52 | -108.1271 | -107.5739 | -107.2562 | -106.55 | -106.5063 | -109.0314 | -109.4265 | -107.7816 | 15.2767 | 15.7265 | 15.1819 | 15.82 | 13.9527 | 13.6637 | 13.8684 | [22 empty] | 14.7843
53 | -107.8538 | -107.2072 | -106.8647 | -106.17 | -106.1588 | -108.6295 | -109.0493 | -107.419 | 15.5209 | 15.9885 | 15.5368 | 16.22 | 14.2965 | 13.9993 | 14.1622 | [22 empty] | 15.1035
54 | -107.4546 | -106.9623 | -106.5064 | -105.95 | -106.0023 | -108.2663 | -108.7199 | -107.1231 | 15.7674 | 16.3045 | 15.8108 | 16.49 | 14.5254 | 14.2937 | 14.4609 | [22 empty] | 15.379
55 | -107.2262 | -106.668 | -106.216 | -105.5 | -105.6036 | -107.9175 | -108.3375 | -106.7813 | 16.0439 | 16.605 | 16.0884 | 16.81 | 14.7552 | 14.5685 | 14.6827 | [22 empty] | 15.6505
56 | -106.8881 | -106.373 | -105.8083 | -105.11 | -105.2982 | -107.5473 | -107.9823 | -106.4296 | 16.3171 | 16.9593 | 16.4044 | 17.07 | 15.1374 | 14.8694 | 14.9874 | [22 empty] | 15.9636
57 | -106.597 | -106.0315 | -105.3734 | -104.64 | -104.9884 | -107.1997 | -107.5679 | -106.0568 | 16.5791 | 17.1677 | 16.7274 | 17.32 | 15.4094 | 15.1473 | 15.2631 | [22 empty] | 16.2306
58 | -106.2774 | -105.6318 | -104.9037 | -104.24 | -104.7752 | -106.8579 | -107.2397 | -105.7037 | 16.8517 | 17.4081 | 17.078 | 17.62 | 15.6834 | 15.4131 | 15.5223 | [22 empty] | 16.5109
59 | -105.9982 | -105.3456 | -104.516 | -103.95 | -104.4996 | -106.4881 | -106.8686 | -105.3809 | 17.1833 | 17.7008 | 17.3415 | 17.91 | 15.946 | 15.6619 | 15.8091 | [22 empty] | 16.7932
60 | -105.5871 | -105.1146 | -104.093 | -103.62 | -104.2018 | -106.0951 | -106.4629 | -105.0249 | 17.4439 | 17.9132 | 17.6072 | 18.24 | 16.2359 | 15.9578 | 16.0463 | [22 empty] | 17.0635
61 | -105.2481 | -104.8491 | -103.7421 | -103.32 | -103.7943 | -105.7483 | -106.1226 | -104.6892 | 17.7114 | 18.2549 | 17.8425 | 18.57 | 16.4945 | 16.2227 | 16.3066 | [22 empty] | 17.3432
62 | -104.9243 | -104.5691 | -103.321 | -103.06 | -103.4161 | -105.3213 | -105.7956 | -104.3439 | 17.9609 | 18.508 | 18.2124 | 18.88 | 16.7765 | 16.5271 | 16.5639 | [22 empty] | 17.6327
63 | -104.4371 | -104.2713 | -102.9747 | -102.61 | -103.0102 | -104.9534 | -105.4465 | -103.9576 | 18.2953 | 18.8854 | 18.5436 | 19.23 | 17.0793 | 16.8424 | 16.823 | [22 empty] | 17.957
64 | -104.1214 | -103.8545 | -102.6217 | -102.27 | -102.5457 | -104.5737 | -105.1243 | -103.5873 | 18.5667 | 19.0904 | 18.879 | 19.61 | 17.2954 | 17.1211 | 17.1656 | [22 empty] | 18.2469
65 | -103.7808 | -103.5891 | -102.2548 | -101.98 | -102.2111 | -104.104 | -104.7901 | -103.2443 | 18.8373 | 19.3849 | 19.2118 | 19.88 | 17.5316 | 17.394 | 17.4292 | [22 empty] | 18.5241
66 | -103.2798 | -103.2269 | -101.8684 | -101.72 | -101.9602 | -103.723 | -104.402 | -102.8829 | 19.128 | 19.5554 | 19.5995 | 20.17 | 17.6703 | 17.6901 | 17.7157 | [22 empty] | 18.7898
67 | -102.8705 | -102.9046 | -101.5126 | -101.33 | -101.5857 | -103.3079 | -103.9864 | -102.4997 | 19.3739 | 19.8305 | 19.964 | 20.48 | 17.9382 | 18.0208 | 18.1253 | [22 empty] | 19.1047
68 | -102.5425 | -102.5199 | -101.1307 | -101.07 | -101.0583 | -102.881 | -103.6031 | -102.1151 | 19.7322 | 20.0542 | 20.1937 | 20.85 | 18.1565 | 18.3262 | 18.5048 | [22 empty] | 19.4025
69 | -102.2045 | -102.0228 | -100.8178 | -100.68 | -100.6668 | -102.5022 | -103.1496 | -101.7205 | 20.0741 | 20.3383 | 20.5659 | 21.14 | 18.4888 | 18.6306 | 18.8428 | [22 empty] | 19.7258
70 | -101.8132 | -101.64 | -100.44 | -100.25 | -100.3224 | -102.0892 | -102.7219 | -101.3252 | 20.3394 | 20.6641 | 21.0053 | 21.51 | 18.734 | 18.9922 | 19.1433 | [22 empty] | 20.0555
71 | -101.4231 | -101.2852 | -99.953 | -99.88 | -99.8332 | -101.695 | -102.3258 | -100.9136 | 20.6959 | 20.9675 | 21.4174 | 21.9 | 19.1547 | 19.2982 | 19.4913 | [22 empty] | 20.4179
72 | -100.992 | -100.9091 | -99.4533 | -99.39 | -99.5158 | -101.3054 | -101.8464 | -100.4874 | 21.0286 | 21.452 | 21.7843 | 22.23 | 19.4257 | 19.5816 | 19.8856 | [22 empty] | 20.7697
73 | -100.5484 | -100.5881 | -98.979 | -99.05 | -99.1218 | -100.8193 | -101.3936 | -100.0715 | 21.3786 | 21.7649 | 22.1441 | 22.58 | 19.7012 | 19.9312 | 20.2658 | [22 empty] | 21.1094
74 | -100.1903 | -100.1144 | -98.4526 | -98.7 | -98.7873 | -100.408 | -101.0527 | -99.6722 | 21.8295 | 22.133 | 22.5415 | 22.85 | 20.0551 | 20.313 | 20.6799 | [22 empty] | 21.486
75 | -99.7661 | -99.67 | -97.953 | -98.21 | -98.3916 | -99.901 | -100.6318 | -99.2176 | 22.1722 | 22.3505 | 22.8976 | 23.38 | 20.4026 | 20.7237 | 21.0238 | [22 empty] | 21.8501
76 | -99.3443 | -99.1958 | -97.5316 | -97.62 | -97.9339 | -99.4035 | -100.118 | -98.7353 | 22.506 | 22.7663 | 23.3029 | 23.64 | 20.6986 | 21.1204 | 21.3759 | [22 empty] | 22.2014
77 | -98.8979 | -98.7396 | -97.0801 | -97.19 | -97.4651 | -98.8509 | -99.568 | -98.2559 | 22.8154 | 23.1258 | 23.6553 | 24.09 | 21.0005 | 21.4667 | 21.7188 | [22 empty] | 22.5532
78 | -98.4073 | -98.3808 | -96.5836 | -96.73 | -97.0659 | -98.2769 | -99.0702 | -97.7878 | 23.2243 | 23.5395 | 24.0217 | 24.52 | 21.3848 | 21.8891 | 22.1129 | [22 empty] | 22.9561
79 | -98.0331 | -97.802 | -96.1437 | -96.23 | -96.5459 | -97.7295 | -98.6268 | -97.3016 | 23.5426 | 23.9545 | 24.4393 | 24.88 | 21.6773 | 22.275 | 22.4884 | [22 empty] | 23.3224
80 | -97.6557 | -97.371 | -95.8038 | -95.7 | -95.9985 | -97.2551 | -98.1197 | -96.8434 | 23.8888 | 24.3493 | 25.0154 | 25.21 | 21.9749 | 22.6628 | 22.8901 | [22 empty] | 23.713
81 | -97.2974 | -96.8843 | -95.3136 | -95.15 | -95.6151 | -96.657 | -97.6398 | -96.3653 | 24.244 | 24.7412 | 25.4685 | 25.7 | 22.3867 | 23.0353 | 23.3515 | [22 empty] | 24.1325
82 | -96.7349 | -96.3547 | -94.7843 | -94.5 | -95.0873 | -96.0843 | -97.0809 | -95.8038 | 24.6248 | 25.1652 | 25.9703 | 26.15 | 22.669 | 23.4682 | 23.7935 | [22 empty] | 24.5487
83 | -96.1685 | -95.8887 | -94.1403 | -93.85 | -94.6293 | -95.531 | -96.5451 | -95.2504 | 25.0285 | 25.709 | 26.4648 | 26.77 | 22.9463 | 23.948 | 24.178 | [22 empty] | 25.0064
84 | -95.741 | -95.1904 | -93.3672 | -93.1 | -94.0121 | -94.9278 | -95.8721 | -94.6015 | 25.403 | 26.098 | 26.9376 | 27.21 | 23.3041 | 24.4088 | 24.6478 | [22 empty] | 25.4299
85 | -95.1732 | -94.6001 | -92.7999 | -92.56 | -93.4833 | -94.2349 | -95.2124 | -94.0091 | 25.8225 | 26.8297 | 27.388 | 27.63 | 23.7172 | 24.8819 | 25.1397 | [22 empty] | 25.9156
86 | -94.7244 | -94.079 | -92.2258 | -91.98 | -92.7058 | -93.6368 | -94.6874 | -93.4342 | 26.1954 | 27.2753 | 28.022 | 28.09 | 24.3025 | 25.3764 | 25.5644 | [22 empty] | 26.4037
87 | -94.1001 | -93.4642 | -91.5794 | -91.27 | -91.8608 | -93.0554 | -93.9883 | -92.7598 | 26.597 | 27.6788 | 28.5005 | 28.95 | 24.859 | 25.9874 | 26.153 | [22 empty] | 26.9608
88 | -93.6037 | -92.7919 | -90.7694 | -90.52 | -91.2072 | -92.3242 | -93.2294 | -92.0637 | 27.0234 | 28.0474 | 28.8989 | 29.68 | 25.3719 | 26.5315 | 26.8022 | [22 empty] | 27.4793
89 | -92.9041 | -91.8711 | -90.0307 | -89.62 | -90.6662 | -91.5475 | -92.5068 | -91.3066 | 27.5657 | 28.5483 | 29.5199 | 30.45 | 25.8596 | 27.1435 | 27.3406 | [22 empty] | 28.0611
90 | -92.0656 | -91.1091 | -89.518 | -88.81 | -89.9246 | -90.7861 | -91.7082 | -90.5602 | 28.1713 | 29.0805 | 30.0846 | 30.99 | 26.5911 | 27.7608 | 28.0848 | [22 empty] | 28.6804
91 | -91.3174 | -90.1382 | -88.6894 | -87.7 | -89.3108 | -90.0192 | -90.8697 | -89.7207 | 28.7439 | 29.5328 | 30.7627 | 31.62 | 27.4383 | 28.4143 | 28.6142 | [22 empty] | 29.3037
92 | -90.5104 | -89.1338 | -87.8374 | -86.59 | -88.8326 | -89.0869 | -90.0197 | -88.8587 | 29.3266 | 30.5795 | 31.5311 | 32.37 | 28.015 | 29.1308 | 29.5319 | [22 empty] | 30.0693
93 | -89.4959 | -88.2362 | -86.9133 | -85.46 | -88.0209 | -87.9847 | -89.0799 | -87.8844 | 30.0685 | 31.3136 | 32.1412 | 33.57 | 28.7389 | 30.0175 | 30.2524 | [22 empty] | 30.8717
94 | -88.4684 | -87.3892 | -85.8167 | -84.41 | -86.8912 | -86.9872 | -88.111 | -86.8677 | 30.8104 | 32.349 | 33.1557 | 34.87 | 29.5447 | 30.7437 | 31.0589 | [22 empty] | 31.7903
95 | -87.5656 | -85.8278 | -84.4997 | -83.21 | -85.6086 | -86.1016 | -86.8394 | -85.6647 | 31.7116 | 33.5746 | 34.1835 | 36.05 | 30.7613 | 31.7053 | 31.9606 | [22 empty] | 32.8496
96 | -86.4849 | -84.8131 | -82.8538 | -81.53 | -84.5033 | -84.8453 | -85.6184 | -84.3784 | 32.9438 | 34.9702 | 35.3511 | 37.68 | 31.7919 | 32.8072 | 33.0468 | [22 empty] | 34.0844
97 | -85.1412 | -82.7837 | -81.6151 | -79.7 | -83.4567 | -83.4992 | -84.1292 | -82.9036 | 34.5284 | 36.8694 | 36.816 | 39.01 | 33.1531 | 34.2949 | 34.4984 | [22 empty] | 35.5957
98 | -82.8911 | -80.6231 | -79.5234 | -77.04 | -81.3822 | -81.519 | -82.158 | -80.7338 | 36.1725 | 38.5824 | 38.3672 | 41.56 | 34.9254 | 35.907 | 36.0728 | [22 empty] | 37.3696
99 | -79.8564 | -77.3207 | -76.1727 | -69.53 | -79.3098 | -78.3601 | -79.12 | -77.0957 | 38.5985 | 41.908 | 41.6167 | 49.3 | 36.9308 | 38.6352 | 38.582 | [22 empty] | 40.7959
100 | -67.3899 | -66.3982 | -63.755 | -67.35 | -66.7407 | -63.5503 | -64.0407 | -65.6035 | 46.5768 | 49.3748 | 51.1532 | 50.98 | 44.0386 | 48.8329 | 50.514 | [22 empty] | 48.7815